## Sheet1
Std_CH4_Peak | Std_N2O_Peak | Std_CH4_PPM | Std_N2O_PPM | CH4_Sample_Peak | N2O_Sample_Peak | Sample_Type | GC_Run | Date | Plot | Time | Chamber_Temp_C | Headspace1_cm | Headspace2_cm | Headspace3_cm | Headspace4_cm | Extension_ft | Chamber_Radius | HeadspaceMean_cm | Extension_cm | Chamber_Height | Total_Volume_cm3 | Total_Volume_L | Base_Area | Base_Area_m3 | VolumeRatio | CH4_Output | N2O_Output | N2O_Volume | N2O_Concentration | CH4_Volume | CH4_Concentration
|  |  |  | 16050 | 57386 | Sample | A | 2023-06-27 | SH1 | 0 | 23 | -6 | -6 | -5.8 | -5.9 | 1 | 14.75 | -5.925 | 30.48 | 32.175 | 21991.3793 | 21.9914 | 683.4928 | 0.068349 | 321.75 | 3.0574 | 0.37869 | 24.2872 | 0.00068628 | 24.2872 | 0.0020196
|  |  |  | 30840 | 54389 | Sample | A | 2023-06-27 | SH1 | 21 | 25.2 | -6 | -6 | -5.8 | -5.9 | 1 | 14.75 | -5.925 | 30.48 | 32.175 | 21991.3793 | 21.9914 | 683.4928 | 0.068349 | 321.75 | 5.6865 | 0.34582 | 24.4677 | 0.00062209 | 24.4677 | 0.0037285
|  |  |  | 46590 | 53986 | Sample | A | 2023-06-27 | SH1 | 42 | 26.5 | -6 | -6 | -5.8 | -5.9 | 1 | 14.75 | -5.925 | 30.48 | 32.175 | 21991.3793 | 21.9914 | 683.4928 | 0.068349 | 321.75 | 8.4863 | 0.3414 | 24.5744 | 0.00061147 | 24.5744 | 0.0055402
|  |  |  | 52766 | 55067 | Sample | A | 2023-06-27 | SH1 | 63 | 27 | -6 | -6 | -5.8 | -5.9 | 1 | 14.75 | -5.925 | 30.48 | 32.175 | 21991.3793 | 21.9914 | 683.4928 | 0.068349 | 321.75 | 9.5842 | 0.35326 | 24.6154 | 0.00063165 | 24.6154 | 0.0062465
|  |  |  | 26765 | 53194 | Sample | A | 2023-06-27 | CB-SL1 | 0 | 23.7 | -6.5 | -6.3 | -6.3 | -6.2 | 1 | 14.75 | -6.325 | 30.48 | 31.775 | 21717.9822 | 21.718 | 683.4928 | 0.068349 | 317.75 | 4.9621 | 0.33272 | 24.3446 | 0.00060154 | 24.3446 | 0.00327
|  |  |  | 45209 | 54298 | Sample | A | 2023-06-27 | CB-SL1 | 21 | 26 | -6.5 | -6.3 | -6.3 | -6.2 | 1 | 14.75 | -6.325 | 30.48 | 31.775 | 21717.9822 | 21.718 | 683.4928 | 0.068349 | 317.75 | 8.2408 | 0.34482 | 24.5333 | 0.00061863 | 24.5333 | 0.0053889
|  |  |  | 68340 | 54356 | Sample | A | 2023-06-27 | CB-SL1 | 42 | 26.5 | -6.5 | -6.3 | -6.3 | -6.2 | 1 | 14.75 | -6.325 | 30.48 | 31.775 | 21717.9822 | 21.718 | 683.4928 | 0.068349 | 317.75 | 12.3527 | 0.34546 | 24.5744 | 0.00061874 | 24.5744 | 0.0080643
|  |  |  | 87160 | 53819 | Sample | A | 2023-06-27 | CB-SL1 | 63 | 28.2 | -6.5 | -6.3 | -6.3 | -6.2 | 1 | 14.75 | -6.325 | 30.48 | 31.775 | 21717.9822 | 21.718 | 683.4928 | 0.068349 | 317.75 | 15.6982 | 0.33957 | 24.7138 | 0.00060476 | 24.7138 | 0.01019
|  |  |  | 26857 | 54594 | Sample | A | 2023-06-27 | CB-SH1 | 0 | 24.1 | -5.5 | -5.3 | -5.4 | -5.3 | 1 | 14.75 | -5.375 | 30.48 | 32.725 | 22367.3003 | 22.3673 | 683.4928 | 0.068349 | 327.25 | 4.9785 | 0.34807 | 24.3774 | 0.00062845 | 24.3774 | 0.0032764
|  |  |  | 42293 | 53345 | Sample | A | 2023-06-27 | CB-SH1 | 21 | 26.3 | -5.5 | -5.3 | -5.4 | -5.3 | 1 | 14.75 | -5.375 | 30.48 | 32.725 | 22367.3003 | 22.3673 | 683.4928 | 0.068349 | 327.25 | 7.7225 | 0.33437 | 24.5579 | 0.00059928 | 24.5579 | 0.0050449
|  |  |  | 59289 | 53844 | Sample | A | 2023-06-27 | CB-SH1 | 42 | 27.1 | -5.5 | -5.3 | -5.4 | -5.3 | 1 | 14.75 | -5.375 | 30.48 | 32.725 | 22367.3003 | 22.3673 | 683.4928 | 0.068349 | 327.25 | 10.7437 | 0.33985 | 24.6236 | 0.00060746 | 24.6236 | 0.0069999
|  |  |  | 85231 | 54346 | Sample | A | 2023-06-27 | CB-SH1 | 63 | 27.9 | -5.5 | -5.3 | -5.4 | -5.3 | 1 | 14.75 | -5.375 | 30.48 | 32.725 | 22367.3003 | 22.3673 | 683.4928 | 0.068349 | 327.25 | 15.3553 | 0.34535 | 24.6892 | 0.00061566 | 24.6892 | 0.0099778
|  |  |  | 88717 | 53508 | Sample | A | 2023-06-27 | C1 | 0 | 24.4 | -6.8 | -6.6 | -6.6 | -6.8 | 1 | 14.75 | -6.7 | 30.48 | 31.4 | 21461.6724 | 21.4617 | 683.4928 | 0.068349 | 314 | 15.975 | 0.33616 | 24.4021 | 0.00060633 | 24.4021 | 0.010503
|  |  |  | 163614 | 54190 | Sample | A | 2023-06-27 | C1 | 21 | 25.1 | -6.8 | -6.6 | -6.6 | -6.8 | 1 | 14.75 | -6.7 | 30.48 | 31.4 | 21461.6724 | 21.4617 | 683.4928 | 0.068349 | 314 | 29.2889 | 0.34364 | 24.4595 | 0.00061837 | 24.4595 | 0.019211
|  |  |  | 277296 | 54041 | Sample | A | 2023-06-27 | C1 | 42 | 25.3 | -6.8 | -6.6 | -6.6 | -6.8 | 1 | 14.75 | -6.7 | 30.48 | 31.4 | 21461.6724 | 21.4617 | 683.4928 | 0.068349 | 314 | 49.4975 | 0.34201 | 24.4759 | 0.00061501 | 24.4759 | 0.032444
|  |  |  | 379491 | 54166 | Sample | A | 2023-06-27 | C1 | 63 | 26.6 | -6.8 | -6.6 | -6.6 | -6.8 | 1 | 14.75 | -6.7 | 30.48 | 31.4 | 21461.6724 | 21.4617 | 683.4928 | 0.068349 | 314 | 67.664 | 0.34338 | 24.5826 | 0.0006148 | 24.5826 | 0.044159
|  |  |  | 23370 | 53832 | Sample | A | 2023-06-27 | CB-SH2 | 0 | 32 | -5.6 | -5.6 | -5.6 | -5.7 | 1 | 14.75 | -5.625 | 30.48 | 32.475 | 22196.4271 | 22.1964 | 683.4928 | 0.068349 | 324.75 | 4.3586 | 0.33971 | 25.0256 | 0.00059747 | 25.0256 | 0.0027942
|  |  |  | 57889 | 53630 | Sample | A | 2023-06-27 | CB-SH2 | 21 | 31.3 | -5.6 | -5.6 | -5.6 | -5.7 | 1 | 14.75 | -5.625 | 30.48 | 32.475 | 22196.4271 | 22.1964 | 683.4928 | 0.068349 | 324.75 | 10.4949 | 0.3375 | 24.9682 | 0.00059494 | 24.9682 | 0.0067433
|  |  |  | 92738 | 54356 | Sample | A | 2023-06-27 | CB-SH2 | 42 | 30.7 | -5.6 | -5.6 | -5.6 | -5.7 | 1 | 14.75 | -5.625 | 30.48 | 32.475 | 22196.4271 | 22.1964 | 683.4928 | 0.068349 | 324.75 | 16.6897 | 0.34546 | 24.919 | 0.00061018 | 24.919 | 0.010745
|  |  |  | 120547 | 55046 | Sample | A | 2023-06-27 | CB-SH2 | 63 | 31.4 | -5.6 | -5.6 | -5.6 | -5.7 | 1 | 14.75 | -5.625 | 30.48 | 32.475 | 22196.4271 | 22.1964 | 683.4928 | 0.068349 | 324.75 | 21.6332 | 0.35303 | 24.9764 | 0.00062212 | 24.9764 | 0.013896
|  |  |  | 69559 | 53875 | Sample | A | 2023-06-27 | C2 | 0 | 28.6 | -5.8 | -6 | -6 | -6.1 | 1 | 14.75 | -5.975 | 30.48 | 32.125 | 21957.2046 | 21.9572 | 683.4928 | 0.068349 | 321.25 | 12.5694 | 0.34019 | 24.7467 | 0.00060505 | 24.7467 | 0.0081486
|  |  |  | 182279 | 52429 | Sample | A | 2023-06-27 | C2 | 21 | 28.5 | -5.8 | -6 | -6 | -6.1 | 1 | 14.75 | -5.975 | 30.48 | 32.125 | 21957.2046 | 21.9572 | 683.4928 | 0.068349 | 321.25 | 32.6069 | 0.32432 | 24.7385 | 0.00057703 | 24.7385 | 0.021146
|  |  |  | 271380 | 52868 | Sample | A | 2023-06-27 | C2 | 42 | 29.2 | -5.8 | -6 | -6 | -6.1 | 1 | 14.75 | -5.975 | 30.48 | 32.125 | 21957.2046 | 21.9572 | 683.4928 | 0.068349 | 321.25 | 48.4458 | 0.32914 | 24.7959 | 0.00058424 | 24.7959 | 0.031345
|  |  |  | 421954 | 53224 | Sample | A | 2023-06-27 | C2 | 63 | 29.9 | -5.8 | -6 | -6 | -6.1 | 1 | 14.75 | -5.975 | 30.48 | 32.125 | 21957.2046 | 21.9572 | 683.4928 | 0.068349 | 321.25 | 75.2124 | 0.33304 | 24.8533 | 0.00058981 | 24.8533 | 0.04855
|  |  |  | 26618 | 52821 | Sample | A | 2023-06-27 | CB-SL2 | 0 | 28.5 | -6.1 | -5.9 | -6 | -6.1 | 1 | 14.75 | -6.025 | 30.48 | 32.075 | 21923.03 | 21.923 | 683.4928 | 0.068349 | 320.75 | 4.936 | 0.32862 | 24.7385 | 0.00058468 | 24.7385 | 0.003201
|  |  |  | 48278 | 54054 | Sample | A | 2023-06-27 | CB-SL2 | 21 | 30.1 | -6.1 | -5.9 | -6 | -6.1 | 1 | 14.75 | -6.025 | 30.48 | 32.075 | 21923.03 | 21.923 | 683.4928 | 0.068349 | 320.75 | 8.7864 | 0.34215 | 24.8697 | 0.00060553 | 24.8697 | 0.0056679
|  |  |  | 73694 | 53525 | Sample | A | 2023-06-27 | CB-SL2 | 42 | 30.3 | -6.1 | -5.9 | -6 | -6.1 | 1 | 14.75 | -6.025 | 30.48 | 32.075 | 21923.03 | 21.923 | 683.4928 | 0.068349 | 320.75 | 13.3044 | 0.33635 | 24.8862 | 0.00059487 | 24.8862 | 0.0085768
|  |  |  | 97661 | 53792 | Sample | A | 2023-06-27 | CB-SL2 | 63 | 30.5 | -6.1 | -5.9 | -6 | -6.1 | 1 | 14.75 | -6.025 | 30.48 | 32.075 | 21923.03 | 21.923 | 683.4928 | 0.068349 | 320.75 | 17.5649 | 0.33927 | 24.9026 | 0.00059965 | 24.9026 | 0.011316
|  |  |  | 24486 | 53720 | Sample | A | 2023-06-27 | SH2 | 0 | 28.1 | -6.5 | -6.6 | -6.3 | -6.9 | 1 | 14.75 | -6.575 | 30.48 | 31.525 | 21547.109 | 21.5471 | 683.4928 | 0.068349 | 315.25 | 4.557 | 0.33848 | 24.7056 | 0.00060302 | 24.7056 | 0.0029592
|  |  |  | 39206 | 54157 | Sample | A | 2023-06-27 | SH2 | 21 | 28.4 | -6.5 | -6.6 | -6.3 | -6.9 | 1 | 14.75 | -6.575 | 30.48 | 31.525 | 21547.109 | 21.5471 | 683.4928 | 0.068349 | 315.25 | 7.1737 | 0.34328 | 24.7303 | 0.00061095 | 24.7303 | 0.0046537
|  |  |  | 68091 | 54661 | Sample | A | 2023-06-27 | SH2 | 42 | 29.1 | -6.5 | -6.6 | -6.3 | -6.9 | 1 | 14.75 | -6.575 | 30.48 | 31.525 | 21547.109 | 21.5471 | 683.4928 | 0.068349 | 315.25 | 12.3084 | 0.34881 | 24.7877 | 0.00061935 | 24.7877 | 0.0079662
|  |  |  | 66576 | 53778 | Sample | A | 2023-06-27 | SH2 | 63 | 29.5 | -6.5 | -6.6 | -6.3 | -6.9 | 1 | 14.75 | -6.575 | 30.48 | 31.525 | 21547.109 | 21.5471 | 683.4928 | 0.068349 | 315.25 | 12.0391 | 0.33912 | 24.8205 | 0.00060136 | 24.8205 | 0.0077816
|  |  |  | 24582 | 61453 | Sample | A | 2023-06-27 | CB-SH3 | 0 | 23.6 | -5 | -5.1 | -4.9 | -4.8 | 1 | 14.75 | -4.95 | 30.48 | 33.15 | 22657.7847 | 22.6578 | 683.4928 | 0.068349 | 331.5 | 4.5741 | 0.4233 | 24.3364 | 0.00076557 | 24.3364 | 0.0030153
|  |  |  | 43358 | 53129 | Sample | A | 2023-06-27 | CB-SH3 | 21 | 26.4 | -5 | -5.1 | -4.9 | -4.8 | 1 | 14.75 | -4.95 | 30.48 | 33.15 | 22657.7847 | 22.6578 | 683.4928 | 0.068349 | 331.5 | 7.9118 | 0.332 | 24.5662 | 0.00059483 | 24.5662 | 0.0051668
|  |  |  | 64065 | 52232 | Sample | A | 2023-06-27 | CB-SH3 | 42 | 26.7 | -5 | -5.1 | -4.9 | -4.8 | 1 | 14.75 | -4.95 | 30.48 | 33.15 | 22657.7847 | 22.6578 | 683.4928 | 0.068349 | 331.5 | 11.5927 | 0.32216 | 24.5908 | 0.00057663 | 24.5908 | 0.0075631
|  |  |  | 81552 | 53050 | Sample | A | 2023-06-27 | CB-SH3 | 63 | 30.6 | -5 | -5.1 | -4.9 | -4.8 | 1 | 14.75 | -4.95 | 30.48 | 33.15 | 22657.7847 | 22.6578 | 683.4928 | 0.068349 | 331.5 | 14.7013 | 0.33114 | 24.9108 | 0.00058507 | 24.9108 | 0.0094679
|  |  |  | 38825 | 53032 | Sample | A | 2023-06-27 | CB-SL3 | 0 | 23.5 | -5 | -4.5 | -4.6 | -4.5 | 1 | 14.75 | -4.65 | 30.48 | 33.45 | 22862.8325 | 22.8628 | 683.4928 | 0.068349 | 334.5 | 7.106 | 0.33094 | 24.3282 | 0.00059873 | 24.3282 | 0.004686
|  |  |  | 72924 | 54780 | Sample | A | 2023-06-27 | CB-SL3 | 21 | 25.4 | -5 | -4.5 | -4.6 | -4.5 | 1 | 14.75 | -4.65 | 30.48 | 33.45 | 22862.8325 | 22.8628 | 683.4928 | 0.068349 | 334.5 | 13.1675 | 0.35011 | 24.4841 | 0.00062938 | 24.4841 | 0.0086279
|  |  |  | 109567 | 56013 | Sample | A | 2023-06-27 | CB-SL3 | 42 | 25.3 | -5 | -4.5 | -4.6 | -4.5 | 1 | 14.75 | -4.65 | 30.48 | 33.45 | 22862.8325 | 22.8628 | 683.4928 | 0.068349 | 334.5 | 19.6813 | 0.36364 | 24.4759 | 0.00065391 | 24.4759 | 0.0129
|  |  |  | 142305 | 56913 | Sample | A | 2023-06-27 | CB-SL3 | 63 | 26.8 | -5 | -4.5 | -4.6 | -4.5 | 1 | 14.75 | -4.65 | 30.48 | 33.45 | 22862.8325 | 22.8628 | 683.4928 | 0.068349 | 334.5 | 25.501 | 0.37351 | 24.599 | 0.0006683 | 24.599 | 0.016631
|  |  |  | 18393 | 53104 | Sample | A | 2023-06-27 | SH3 | 0 | 23.4 | -6.1 | -6.3 | -6.2 | -6.4 | 1 | 14.75 | -6.25 | 30.48 | 31.85 | 21769.2441 | 21.7692 | 683.4928 | 0.068349 | 318.5 | 3.4739 | 0.33173 | 24.32 | 0.00060036 | 24.32 | 0.0022916
|  |  |  | 24939 | 53475 | Sample | A | 2023-06-27 | SH3 | 21 | 25.7 | -6.1 | -6.3 | -6.2 | -6.4 | 1 | 14.75 | -6.25 | 30.48 | 31.85 | 21769.2441 | 21.7692 | 683.4928 | 0.068349 | 318.5 | 4.6375 | 0.3358 | 24.5087 | 0.00060304 | 24.5087 | 0.0030357
|  |  |  | 30289 | 52651 | Sample | A | 2023-06-27 | SH3 | 42 | 25.9 | -6.1 | -6.3 | -6.2 | -6.4 | 1 | 14.75 | -6.25 | 30.48 | 31.85 | 21769.2441 | 21.7692 | 683.4928 | 0.068349 | 318.5 | 5.5886 | 0.32676 | 24.5251 | 0.00058642 | 24.5251 | 0.0036557
|  |  |  | 35150 | 53121 | Sample | A | 2023-06-27 | SH3 | 63 | 28.5 | -6.1 | -6.3 | -6.2 | -6.4 | 1 | 14.75 | -6.25 | 30.48 | 31.85 | 21769.2441 | 21.7692 | 683.4928 | 0.068349 | 318.5 | 6.4527 | 0.33191 | 24.7385 | 0.00059053 | 24.7385 | 0.0041846
|  |  |  | 14853 | 60085 | Sample | A | 2023-06-27 | C3 | 0 | 25.2 | -5.9 | -6.1 | -6.2 | -6.2 | 1 | 14.75 | -6.1 | 30.48 | 32 | 21871.7681 | 21.8718 | 683.4928 | 0.068349 | 320 | 2.8446 | 0.4083 | 24.4677 | 0.00073447 | 24.4677 | 0.0018652
|  |  |  | 210185 | 57010 | Sample | A | 2023-06-27 | C3 | 21 | 26.9 | -5.9 | -6.1 | -6.2 | -6.2 | 1 | 14.75 | -6.1 | 30.48 | 32 | 21871.7681 | 21.8718 | 683.4928 | 0.068349 | 320 | 37.5676 | 0.37457 | 24.6072 | 0.00066998 | 24.6072 | 0.024493
|  |  |  | 296255 | 56568 | Sample | A | 2023-06-27 | C3 | 42 | 28 | -5.9 | -6.1 | -6.2 | -6.2 | 1 | 14.75 | -6.1 | 30.48 | 32 | 21871.7681 | 21.8718 | 683.4928 | 0.068349 | 320 | 52.8677 | 0.36972 | 24.6974 | 0.00065889 | 24.6974 | 0.034342
|  |  |  | 414197 | 54699 | Sample | A | 2023-06-27 | C3 | 63 | 28.1 | -5.9 | -6.1 | -6.2 | -6.2 | 1 | 14.75 | -6.1 | 30.48 | 32 | 21871.7681 | 21.8718 | 683.4928 | 0.068349 | 320 | 73.8335 | 0.34922 | 24.7056 | 0.00062215 | 24.7056 | 0.047945
|  |  |  | 28457 | 53898 | Sample | A | 2023-06-27 | C4 | 0 | 24.6 | -4.6 | -5.4 | -5.3 | -5 | 1 | 14.75 | -5.075 | 30.48 | 33.025 | 22572.3481 | 22.5723 | 683.4928 | 0.068349 | 330.25 | 5.2629 | 0.34044 | 24.4185 | 0.00061363 | 24.4185 | 0.0034578
|  |  |  | 72483 | 53656 | Sample | A | 2023-06-27 | C4 | 21 | 27.5 | -4.6 | -5.4 | -5.3 | -5 | 1 | 14.75 | -5.075 | 30.48 | 33.025 | 22572.3481 | 22.5723 | 683.4928 | 0.068349 | 330.25 | 13.0891 | 0.33778 | 24.6564 | 0.00060297 | 24.6564 | 0.0085166
|  |  |  | 64954 | 58957 | Sample | A | 2023-06-27 | C4 | 42 | 28.2 | -4.6 | -5.4 | -5.3 | -5 | 1 | 14.75 | -5.075 | 30.48 | 33.025 | 22572.3481 | 22.5723 | 683.4928 | 0.068349 | 330.25 | 11.7508 | 0.39593 | 24.7138 | 0.00070512 | 24.7138 | 0.007628
|  |  |  | 169539 | 55525 | Sample | A | 2023-06-27 | C4 | 63 | 28.7 | -4.6 | -5.4 | -5.3 | -5 | 1 | 14.75 | -5.075 | 30.48 | 33.025 | 22572.3481 | 22.5723 | 683.4928 | 0.068349 | 330.25 | 30.3422 | 0.35828 | 24.7549 | 0.00063702 | 24.7549 | 0.019664
|  |  |  | 23003 | 52398 | Sample | A | 2023-06-27 | CB-SH4 | 0 | 29.5 | -5.5 | -5.4 | -5.5 | -4.7 | 1 | 14.75 | -5.275 | 30.48 | 32.825 | 22435.6496 | 22.4356 | 683.4928 | 0.068349 | 328.25 | 4.2934 | 0.32398 | 24.8205 | 0.00057452 | 24.8205 | 0.0027751
|  |  |  | 38106 | 53780 | Sample | A | 2023-06-27 | CB-SH4 | 21 | 29.5 | -5.5 | -5.4 | -5.5 | -4.7 | 1 | 14.75 | -5.275 | 30.48 | 32.825 | 22435.6496 | 22.4356 | 683.4928 | 0.068349 | 328.25 | 6.9782 | 0.33914 | 24.8205 | 0.0006014 | 24.8205 | 0.0045104
|  |  |  | 53500 | 52889 | Sample | A | 2023-06-27 | CB-SH4 | 42 | 30.8 | -5.5 | -5.4 | -5.5 | -4.7 | 1 | 14.75 | -5.275 | 30.48 | 32.825 | 22435.6496 | 22.4356 | 683.4928 | 0.068349 | 328.25 | 9.7147 | 0.32937 | 24.9272 | 0.00058157 | 24.9272 | 0.0062523
|  |  |  | 64927 | 53198 | Sample | A | 2023-06-27 | CB-SH4 | 63 | 30.7 | -5.5 | -5.4 | -5.5 | -4.7 | 1 | 14.75 | -5.275 | 30.48 | 32.825 | 22435.6496 | 22.4356 | 683.4928 | 0.068349 | 328.25 | 11.746 | 0.33276 | 24.919 | 0.00058775 | 24.919 | 0.0075621
|  |  |  | 21174 | 53306 | Sample | A | 2023-06-27 | CB-SL4 | 0 | 30.5 | -4.8 | -5.2 | -5.1 | -5.1 | 1 | 14.75 | -5.05 | 30.48 | 33.05 | 22589.4354 | 22.5894 | 683.4928 | 0.068349 | 330.5 | 3.9683 | 0.33394 | 24.9026 | 0.00059023 | 24.9026 | 0.0025565
|  |  |  | 35761 | 55081 | Sample | A | 2023-06-27 | CB-SL4 | 21 | 28.5 | -4.8 | -5.2 | -5.1 | -5.1 | 1 | 14.75 | -5.05 | 30.48 | 33.05 | 22589.4354 | 22.5894 | 683.4928 | 0.068349 | 330.5 | 6.5613 | 0.35341 | 24.7385 | 0.00062878 | 24.7385 | 0.004255
|  |  |  | 47915 | 55890 | Sample | A | 2023-06-27 | CB-SL4 | 42 | 29 | -4.8 | -5.2 | -5.1 | -5.1 | 1 | 14.75 | -5.05 | 30.48 | 33.05 | 22589.4354 | 22.5894 | 683.4928 | 0.068349 | 330.5 | 8.7218 | 0.36229 | 24.7795 | 0.0006435 | 24.7795 | 0.0056468
|  |  |  | 53078 | 58480 | Sample | A | 2023-06-27 | CB-SL4 | 63 | 30 | -4.8 | -5.2 | -5.1 | -5.1 | 1 | 14.75 | -5.05 | 30.48 | 33.05 | 22589.4354 | 22.5894 | 683.4928 | 0.068349 | 330.5 | 9.6396 | 0.39069 | 24.8615 | 0.00069167 | 24.8615 | 0.0062204
|  |  |  | 21559 | 53615 | Sample | A | 2023-06-27 | SH4 | 0 | 30.5 | -5.1 | -4.9 | -5 | -5 | 1 | 14.75 | -5 | 30.48 | 33.1 | 22623.6101 | 22.6236 | 683.4928 | 0.068349 | 331 | 4.0367 | 0.33733 | 24.9026 | 0.00059622 | 24.9026 | 0.0026006
|  |  |  | 32662 | 54053 | Sample | A | 2023-06-27 | SH4 | 21 | 30.8 | -5.1 | -4.9 | -5 | -5 | 1 | 14.75 | -5 | 30.48 | 33.1 | 22623.6101 | 22.6236 | 683.4928 | 0.068349 | 331 | 6.0104 | 0.34214 | 24.9272 | 0.00060411 | 24.9272 | 0.0038683
|  |  |  | 42143 | 55069 | Sample | A | 2023-06-27 | SH4 | 42 | 30.2 | -5.1 | -4.9 | -5 | -5 | 1 | 14.75 | -5 | 30.48 | 33.1 | 22623.6101 | 22.6236 | 683.4928 | 0.068349 | 331 | 7.6958 | 0.35328 | 24.8779 | 0.00062502 | 24.8779 | 0.0049628
|  |  |  | 51025 | 54111 | Sample | A | 2023-06-27 | SH4 | 63 | 31.2 | -5.1 | -4.9 | -5 | -5 | 1 | 14.75 | -5 | 30.48 | 33.1 | 22623.6101 | 22.6236 | 683.4928 | 0.068349 | 331 | 9.2747 | 0.34277 | 24.96 | 0.00060444 | 24.96 | 0.0059613
|  |  |  | 17353 | 64713 | Sample | A | 2023-07-21 | SH1 | 0 | 29.6 | -8.3 | -8.3 | -8.3 | -8.3 | 2 | 14.75 | -8.3 | 60.96 | 60.28 | 41200.9431 | 41.2009 | 683.4928 | 0.068349 | 602.8 | 3.289 | 0.45906 | 24.8287 | 0.00081378 | 24.8287 | 0.0021252
|  |  |  | 40527 | 55881 | Sample | A | 2023-07-21 | SH1 | 21 | 30.4 | -8.3 | -8.3 | -8.3 | -8.3 | 2 | 14.75 | -8.3 | 60.96 | 60.28 | 41200.9431 | 41.2009 | 683.4928 | 0.068349 | 602.8 | 7.4085 | 0.36219 | 24.8944 | 0.00064036 | 24.8944 | 0.0047744
|  |  |  | 69823 | 55446 | Sample | A | 2023-07-21 | SH1 | 42 | 31.9 | -8.3 | -8.3 | -8.3 | -8.3 | 2 | 14.75 | -8.3 | 60.96 | 60.28 | 41200.9431 | 41.2009 | 683.4928 | 0.068349 | 602.8 | 12.6163 | 0.35742 | 25.0174 | 0.00062881 | 25.0174 | 0.0080905
|  |  |  | 92093 | 56167 | Sample | A | 2023-07-21 | SH1 | 63 | 32.1 | -8.3 | -8.3 | -8.3 | -8.3 | 2 | 14.75 | -8.3 | 60.96 | 60.28 | 41200.9431 | 41.2009 | 683.4928 | 0.068349 | 602.8 | 16.5751 | 0.36532 | 25.0338 | 0.00064231 | 25.0338 | 0.010622
|  |  |  | 19567 | 54633 | Sample | A | 2023-07-21 | CB-SL1 | 0 | 30.4 | -8 | -8 | -8 | -8 | 2 | 14.75 | -8 | 60.96 | 60.58 | 41405.9909 | 41.406 | 683.4928 | 0.068349 | 605.8 | 3.6826 | 0.3485 | 24.8944 | 0.00061616 | 24.8944 | 0.0023732
|  |  |  | 45933 | 55876 | Sample | A | 2023-07-21 | CB-SL1 | 21 | 32 | -8 | -8 | -8 | -8 | 2 | 14.75 | -8 | 60.96 | 60.58 | 41405.9909 | 41.406 | 683.4928 | 0.068349 | 605.8 | 8.3695 | 0.36213 | 25.0256 | 0.0006369 | 25.0256 | 0.0053654
|  |  |  | 70479 | 54501 | Sample | A | 2023-07-21 | CB-SL1 | 42 | 30.6 | -8 | -8 | -8 | -8 | 2 | 14.75 | -8 | 60.96 | 60.58 | 41405.9909 | 41.406 | 683.4928 | 0.068349 | 605.8 | 12.7329 | 0.34705 | 24.9108 | 0.00061319 | 24.9108 | 0.0082002
|  |  |  | 90993 | 54315 | Sample | A | 2023-07-21 | CB-SL1 | 63 | 29.6 | -8 | -8 | -8 | -8 | 2 | 14.75 | -8 | 60.96 | 60.58 | 41405.9909 | 41.406 | 683.4928 | 0.068349 | 605.8 | 16.3796 | 0.34501 | 24.8287 | 0.0006116 | 24.8287 | 0.010584
|  |  |  | 30136 | 53931 | Sample | A | 2023-07-21 | CB-SH1 | 0 | 29.4 | -8.5 | -8.5 | -8.5 | -8.5 | 2 | 14.75 | -8.5 | 60.96 | 60.08 | 41064.2445 | 41.0642 | 683.4928 | 0.068349 | 600.8 | 5.5614 | 0.3408 | 24.8123 | 0.00060454 | 24.8123 | 0.0035958
|  |  |  | 61715 | 55372 | Sample | A | 2023-07-21 | CB-SH1 | 21 | 31.2 | -8.5 | -8.5 | -8.5 | -8.5 | 2 | 14.75 | -8.5 | 60.96 | 60.08 | 41064.2445 | 41.0642 | 683.4928 | 0.068349 | 600.8 | 11.175 | 0.3566 | 24.96 | 0.00062883 | 24.96 | 0.0071827
|  |  |  | 95968 | 55422 | Sample | A | 2023-07-21 | CB-SH1 | 42 | 31.6 | -8.5 | -8.5 | -8.5 | -8.5 | 2 | 14.75 | -8.5 | 60.96 | 60.08 | 41064.2445 | 41.0642 | 683.4928 | 0.068349 | 600.8 | 17.2639 | 0.35715 | 24.9928 | 0.00062897 | 24.9928 | 0.011082
|  |  |  | 117299 | 55281 | Sample | A | 2023-07-21 | CB-SH1 | 63 | 31.8 | -8.5 | -8.5 | -8.5 | -8.5 | 2 | 14.75 | -8.5 | 60.96 | 60.08 | 41064.2445 | 41.0642 | 683.4928 | 0.068349 | 600.8 | 21.0558 | 0.35561 | 25.0092 | 0.00062584 | 25.0092 | 0.013507
|  |  |  | 55385 | 54161 | Sample | A | 2023-07-21 | C1 | 0 | 29.5 | -7.8 | -7.8 | -7.8 | -7.8 | 2 | 14.75 | -7.8 | 60.96 | 60.78 | 41542.6894 | 41.5427 | 683.4928 | 0.068349 | 607.8 | 10.0497 | 0.34332 | 24.8205 | 0.00060881 | 24.8205 | 0.0064958
|  |  |  | 119291 | 55550 | Sample | A | 2023-07-21 | C1 | 21 | 31.6 | -7.8 | -7.8 | -7.8 | -7.8 | 2 | 14.75 | -7.8 | 60.96 | 60.78 | 41542.6894 | 41.5427 | 683.4928 | 0.068349 | 607.8 | 21.4099 | 0.35856 | 24.9928 | 0.00063144 | 24.9928 | 0.013743
|  |  |  | 211814 | 54847 | Sample | A | 2023-07-21 | C1 | 42 | 32.2 | -7.8 | -7.8 | -7.8 | -7.8 | 2 | 14.75 | -7.8 | 60.96 | 60.78 | 41542.6894 | 41.5427 | 683.4928 | 0.068349 | 607.8 | 37.8571 | 0.35085 | 25.0421 | 0.00061665 | 25.0421 | 0.024253
|  |  |  | 248124 | 53928 | Sample | A | 2023-07-21 | C1 | 63 | 32.9 | -7.8 | -7.8 | -7.8 | -7.8 | 2 | 14.75 | -7.8 | 60.96 | 60.78 | 41542.6894 | 41.5427 | 683.4928 | 0.068349 | 607.8 | 44.3117 | 0.34077 | 25.0995 | 0.00059756 | 25.0995 | 0.028323
|  |  |  | 17491 | 54525 | Sample | A | 2023-07-21 | CB-SH2 | 0 | 29.4 | -7.8 | -7.8 | -7.8 | -7.8 | 2 | 14.75 | -7.8 | 60.96 | 60.78 | 41542.6894 | 41.5427 | 683.4928 | 0.068349 | 607.8 | 3.3136 | 0.34731 | 24.8123 | 0.00061609 | 24.8123 | 0.0021425
|  |  |  | 44731 | 55378 | Sample | A | 2023-07-21 | CB-SH2 | 21 | 32.8 | -7.8 | -7.8 | -7.8 | -7.8 | 2 | 14.75 | -7.8 | 60.96 | 60.78 | 41542.6894 | 41.5427 | 683.4928 | 0.068349 | 607.8 | 8.1558 | 0.35667 | 25.0913 | 0.00062566 | 25.0913 | 0.0052147
|  |  |  | 93367 | 55313 | Sample | A | 2023-07-21 | CB-SH2 | 42 | 33.1 | -7.8 | -7.8 | -7.8 | -7.8 | 2 | 14.75 | -7.8 | 60.96 | 60.78 | 41542.6894 | 41.5427 | 683.4928 | 0.068349 | 607.8 | 16.8016 | 0.35596 | 25.1159 | 0.00062379 | 25.1159 | 0.010732
|  |  |  | 132242 | 55503 | Sample | A | 2023-07-21 | CB-SH2 | 63 | 33.3 | -7.8 | -7.8 | -7.8 | -7.8 | 2 | 14.75 | -7.8 | 60.96 | 60.78 | 41542.6894 | 41.5427 | 683.4928 | 0.068349 | 607.8 | 23.7121 | 0.35804 | 25.1323 | 0.00062703 | 25.1323 | 0.015136
|  |  |  | 26248 | 53545 | Sample | A | 2023-07-21 | C2 | 0 | 30.3 | -7.4 | -7.4 | -7.4 | -7.4 | 2 | 14.75 | -7.4 | 60.96 | 61.18 | 41816.0865 | 41.8161 | 683.4928 | 0.068349 | 611.8 | 4.8702 | 0.33657 | 24.8862 | 0.00059525 | 24.8862 | 0.0031396
|  |  |  | 71601 | 53069 | Sample | A | 2023-07-21 | C2 | 21 | 31.4 | -7.4 | -7.4 | -7.4 | -7.4 | 2 | 14.75 | -7.4 | 60.96 | 61.18 | 41816.0865 | 41.8161 | 683.4928 | 0.068349 | 611.8 | 12.9324 | 0.33134 | 24.9764 | 0.0005839 | 24.9764 | 0.0083068
|  |  |  | 10997 | 55478 | Sample | A | 2023-07-21 | C2 | 42 | 31.7 | -7.4 | -7.4 | -7.4 | -7.4 | 2 | 14.75 | -7.4 | 60.96 | 61.18 | 41816.0865 | 41.8161 | 683.4928 | 0.068349 | 611.8 | 2.1592 | 0.35777 | 25.001 | 0.00062984 | 25.001 | 0.0013855
|  |  |  | 194152 | 54536 | Sample | A | 2023-07-21 | C2 | 63 | 32.1 | -7.4 | -7.4 | -7.4 | -7.4 | 2 | 14.75 | -7.4 | 60.96 | 61.18 | 41816.0865 | 41.8161 | 683.4928 | 0.068349 | 611.8 | 34.7175 | 0.34744 | 25.0338 | 0.00061085 | 25.0338 | 0.022249
|  |  |  | 33925 | 56845 | Sample | A | 2023-07-21 | CB-SL2 | 0 | 32.7 | -7.3 | -7.3 | -7.3 | -7.3 | 2 | 14.75 | -7.3 | 60.96 | 61.28 | 41884.4358 | 41.8844 | 683.4928 | 0.068349 | 612.8 | 6.2349 | 0.37276 | 25.0831 | 0.00065409 | 25.0831 | 0.0039878
|  |  |  | 66227 | 56381 | Sample | A | 2023-07-21 | CB-SL2 | 21 | 33 | -7.3 | -7.3 | -7.3 | -7.3 | 2 | 14.75 | -7.3 | 60.96 | 61.28 | 41884.4358 | 41.8844 | 683.4928 | 0.068349 | 612.8 | 11.9771 | 0.36767 | 25.1077 | 0.00064453 | 25.1077 | 0.0076529
|  |  |  | 117313 | 54684 | Sample | A | 2023-07-21 | CB-SL2 | 42 | 33.1 | -7.3 | -7.3 | -7.3 | -7.3 | 2 | 14.75 | -7.3 | 60.96 | 61.28 | 41884.4358 | 41.8844 | 683.4928 | 0.068349 | 612.8 | 21.0583 | 0.34906 | 25.1159 | 0.0006117 | 25.1159 | 0.013451
|  |  |  | 180008 | 54115 | Sample | A | 2023-07-21 | CB-SL2 | 63 | 33.3 | -7.3 | -7.3 | -7.3 | -7.3 | 2 | 14.75 | -7.3 | 60.96 | 61.28 | 41884.4358 | 41.8844 | 683.4928 | 0.068349 | 612.8 | 32.2032 | 0.34282 | 25.1323 | 0.00060037 | 25.1323 | 0.020557
|  |  |  | 26154 | 65810 | Sample | A | 2023-07-21 | SH2 | 0 | 32.5 | -7.9 | -7.9 | -7.9 | -7.9 | 2 | 14.75 | -7.9 | 60.96 | 60.68 | 41474.3402 | 41.4743 | 683.4928 | 0.068349 | 606.8 | 4.8535 | 0.47109 | 25.0667 | 0.00082718 | 25.0667 | 0.0031063
|  |  |  | 58708 | 56688 | Sample | A | 2023-07-21 | SH2 | 21 | 33 | -7.9 | -7.9 | -7.9 | -7.9 | 2 | 14.75 | -7.9 | 60.96 | 60.68 | 41474.3402 | 41.4743 | 683.4928 | 0.068349 | 606.8 | 10.6404 | 0.37104 | 25.1077 | 0.00065043 | 25.1077 | 0.0067989
|  |  |  | 83168 | 65223 | Sample | A | 2023-07-21 | SH2 | 42 | 33.2 | -7.9 | -7.9 | -7.9 | -7.9 | 2 | 14.75 | -7.9 | 60.96 | 60.68 | 41474.3402 | 41.4743 | 683.4928 | 0.068349 | 606.8 | 14.9885 | 0.46465 | 25.1241 | 0.00081401 | 25.1241 | 0.0095709
|  |  |  | 125821 | 54385 | Sample | A | 2023-07-21 | SH2 | 63 | 33.5 | -7.9 | -7.9 | -7.9 | -7.9 | 2 | 14.75 | -7.9 | 60.96 | 60.68 | 41474.3402 | 41.4743 | 683.4928 | 0.068349 | 606.8 | 22.5707 | 0.34578 | 25.1487 | 0.00060516 | 25.1487 | 0.014398
|  |  |  | 18647 | 53904 | Sample | A | 2023-07-21 | CB-SH3 | 0 | 27.8 | -8 | -8 | -8 | -8 | 2 | 14.75 | -8 | 60.96 | 60.58 | 41405.9909 | 41.406 | 683.4928 | 0.068349 | 605.8 | 3.5191 | 0.3405 | 24.681 | 0.00060722 | 24.681 | 0.0022874
|  |  |  | 42375 | 53433 | Sample | A | 2023-07-21 | CB-SH3 | 21 | 30 | -8 | -8 | -8 | -8 | 2 | 14.75 | -8 | 60.96 | 60.58 | 41405.9909 | 41.406 | 683.4928 | 0.068349 | 605.8 | 7.737 | 0.33534 | 24.8615 | 0.00059367 | 24.8615 | 0.0049927
|  |  |  | 64793 | 54245 | Sample | A | 2023-07-21 | CB-SH3 | 42 | 30.7 | -8 | -8 | -8 | -8 | 2 | 14.75 | -8 | 60.96 | 60.58 | 41405.9909 | 41.406 | 683.4928 | 0.068349 | 605.8 | 11.7221 | 0.34424 | 24.919 | 0.00060803 | 24.919 | 0.0075468
|  |  |  | 94462 | 54913 | Sample | A | 2023-07-21 | CB-SH3 | 63 | 31 | -8 | -8 | -8 | -8 | 2 | 14.75 | -8 | 60.96 | 60.58 | 41405.9909 | 41.406 | 683.4928 | 0.068349 | 605.8 | 16.9962 | 0.35157 | 24.9436 | 0.00062036 | 24.9436 | 0.010931
|  |  |  | 38390 | 55192 | Sample | A | 2023-07-21 | CB-SL3 | 0 | 27.9 | -8.4 | -8.4 | -8.4 | -8.4 | 2 | 14.75 | -8.4 | 60.96 | 60.18 | 41132.5938 | 41.1326 | 683.4928 | 0.068349 | 601.8 | 7.0286 | 0.35463 | 24.6892 | 0.00063221 | 24.6892 | 0.0045672
|  |  |  | 67266 | 54144 | Sample | A | 2023-07-21 | CB-SL3 | 21 | 29.1 | -8.4 | -8.4 | -8.4 | -8.4 | 2 | 14.75 | -8.4 | 60.96 | 60.18 | 41132.5938 | 41.1326 | 683.4928 | 0.068349 | 601.8 | 12.1617 | 0.34314 | 24.7877 | 0.00060928 | 24.7877 | 0.0078713
|  |  |  | 114021 | 55024 | Sample | A | 2023-07-21 | CB-SL3 | 42 | 29.5 | -8.4 | -8.4 | -8.4 | -8.4 | 2 | 14.75 | -8.4 | 60.96 | 60.18 | 41132.5938 | 41.1326 | 683.4928 | 0.068349 | 601.8 | 20.4731 | 0.35279 | 24.8205 | 0.0006256 | 24.8205 | 0.013233
|  |  |  | 165673 | 54548 | Sample | A | 2023-07-21 | CB-SL3 | 63 | 29.5 | -8.4 | -8.4 | -8.4 | -8.4 | 2 | 14.75 | -8.4 | 60.96 | 60.18 | 41132.5938 | 41.1326 | 683.4928 | 0.068349 | 601.8 | 29.6549 | 0.34757 | 24.8205 | 0.00061634 | 24.8205 | 0.019168
|  |  |  | 26698 | 54053 | Sample | A | 2023-07-21 | SH3 | 0 | 29.8 | -7 | -7 | -7 | -7 | 2 | 14.75 | -7 | 60.96 | 61.58 | 42089.4836 | 42.0895 | 683.4928 | 0.068349 | 615.8 | 4.9502 | 0.34214 | 24.8451 | 0.00060611 | 24.8451 | 0.0031965
|  |  |  | 50493 | 54358 | Sample | A | 2023-07-21 | SH3 | 21 | 29.8 | -7 | -7 | -7 | -7 | 2 | 14.75 | -7 | 60.96 | 61.58 | 42089.4836 | 42.0895 | 683.4928 | 0.068349 | 615.8 | 9.1801 | 0.34548 | 24.8451 | 0.00061203 | 24.8451 | 0.0059278
|  |  |  | 79994 | 54652 | Sample | A | 2023-07-21 | SH3 | 42 | 30.4 | -7 | -7 | -7 | -7 | 2 | 14.75 | -7 | 60.96 | 61.58 | 42089.4836 | 42.0895 | 683.4928 | 0.068349 | 615.8 | 14.4243 | 0.34871 | 24.8944 | 0.00061653 | 24.8944 | 0.0092957
|  |  |  | 109612 | 54854 | Sample | A | 2023-07-21 | SH3 | 63 | 30.5 | -7 | -7 | -7 | -7 | 2 | 14.75 | -7 | 60.96 | 61.58 | 42089.4836 | 42.0895 | 683.4928 | 0.068349 | 615.8 | 19.6893 | 0.35092 | 24.9026 | 0.00062024 | 24.9026 | 0.012684
|  |  |  | 59325 | 53939 | Sample | A | 2023-07-21 | C3 | 0 | 30.7 | -7.1 | -7.1 | -7.1 | -7.1 | 2 | 14.75 | -7.1 | 60.96 | 61.48 | 42021.1344 | 42.0211 | 683.4928 | 0.068349 | 614.8 | 10.7501 | 0.34089 | 24.919 | 0.0006021 | 24.919 | 0.006921
|  |  |  | 143145 | 54664 | Sample | A | 2023-07-21 | C3 | 21 | 32.1 | -7.1 | -7.1 | -7.1 | -7.1 | 2 | 14.75 | -7.1 | 60.96 | 61.48 | 42021.1344 | 42.0211 | 683.4928 | 0.068349 | 614.8 | 25.6503 | 0.34884 | 25.0338 | 0.00061332 | 25.0338 | 0.016438
|  |  |  | 221531 | 54598 | Sample | A | 2023-07-21 | C3 | 42 | 31.9 | -7.1 | -7.1 | -7.1 | -7.1 | 2 | 14.75 | -7.1 | 60.96 | 61.48 | 42021.1344 | 42.0211 | 683.4928 | 0.068349 | 614.8 | 39.5845 | 0.34812 | 25.0174 | 0.00061245 | 25.0174 | 0.025384
|  |  |  | 300146 | 53946 | Sample | A | 2023-07-21 | C3 | 63 | 31.7 | -7.1 | -7.1 | -7.1 | -7.1 | 2 | 14.75 | -7.1 | 60.96 | 61.48 | 42021.1344 | 42.0211 | 683.4928 | 0.068349 | 614.8 | 53.5594 | 0.34096 | 25.001 | 0.00060026 | 25.001 | 0.034369
|  |  |  | 24031 | 53782 | Sample | A | 2023-07-21 | C4 | 0 | 32.5 | 7.3 | 7.3 | 7.3 | 7.3 | 2 | 14.75 | 7.3 | 60.96 | 75.88 | 51863.43 | 51.8634 | 683.4928 | 0.068349 | 758.8 | 4.4761 | 0.33917 | 25.0667 | 0.00059553 | 25.0667 | 0.0028648
|  |  |  | 65855 | 53566 | Sample | A | 2023-07-21 | C4 | 21 | 33 | 7.3 | 7.3 | 7.3 | 7.3 | 2 | 14.75 | 7.3 | 60.96 | 75.88 | 51863.43 | 51.8634 | 683.4928 | 0.068349 | 758.8 | 11.9109 | 0.3368 | 25.1077 | 0.00059041 | 25.1077 | 0.0076107
|  |  |  | 78209 | 54243 | Sample | A | 2023-07-21 | C4 | 42 | 31.4 | 7.3 | 7.3 | 7.3 | 7.3 | 2 | 14.75 | 7.3 | 60.96 | 75.88 | 51863.43 | 51.8634 | 683.4928 | 0.068349 | 758.8 | 14.107 | 0.34422 | 24.9764 | 0.00060659 | 24.9764 | 0.0090613
|  |  |  | 153621 | 53876 | Sample | A | 2023-07-21 | C4 | 63 | 31.8 | 7.3 | 7.3 | 7.3 | 7.3 | 2 | 14.75 | 7.3 | 60.96 | 75.88 | 51863.43 | 51.8634 | 683.4928 | 0.068349 | 758.8 | 27.5125 | 0.3402 | 25.0092 | 0.00059871 | 25.0092 | 0.017649
|  |  |  | 31894 | 54627 | Sample | A | 2023-07-21 | CB-SH4 | 0 | 31.6 | 6.5 | 6.5 | 6.5 | 6.5 | 2 | 14.75 | 6.5 | 60.96 | 75.08 | 51316.6358 | 51.3166 | 683.4928 | 0.068349 | 750.8 | 5.8739 | 0.34843 | 24.9928 | 0.00061361 | 24.9928 | 0.0037705
|  |  |  | 41560 | 54718 | Sample | A | 2023-07-21 | CB-SH4 | 21 | 32.5 | 6.5 | 6.5 | 6.5 | 6.5 | 2 | 14.75 | 6.5 | 60.96 | 75.08 | 51316.6358 | 51.3166 | 683.4928 | 0.068349 | 750.8 | 7.5922 | 0.34943 | 25.0667 | 0.00061356 | 25.0667 | 0.0048591
|  |  |  | 65828 | 54221 | Sample | A | 2023-07-21 | CB-SH4 | 42 | 31.2 | 6.5 | 6.5 | 6.5 | 6.5 | 2 | 14.75 | 6.5 | 60.96 | 75.08 | 51316.6358 | 51.3166 | 683.4928 | 0.068349 | 750.8 | 11.9061 | 0.34398 | 24.96 | 0.00060657 | 24.96 | 0.0076526
|  |  |  | 87197 | 54988 | Sample | A | 2023-07-21 | CB-SH4 | 63 | 30.8 | 6.5 | 6.5 | 6.5 | 6.5 | 2 | 14.75 | 6.5 | 60.96 | 75.08 | 51316.6358 | 51.3166 | 683.4928 | 0.068349 | 750.8 | 15.7048 | 0.35239 | 24.9272 | 0.00062222 | 24.9272 | 0.010107
|  |  |  | 34271 | 54237 | Sample | A | 2023-07-21 | CB-SL4 | 0 | 33 | 7 | 7 | 7 | 7 | 2 | 14.75 | 7 | 60.96 | 75.58 | 51658.3822 | 51.6584 | 683.4928 | 0.068349 | 755.8 | 6.2964 | 0.34416 | 25.1077 | 0.00060331 | 25.1077 | 0.0040232
|  |  |  | 73473 | 54172 | Sample | A | 2023-07-21 | CB-SL4 | 21 | 31.4 | 7 | 7 | 7 | 7 | 2 | 14.75 | 7 | 60.96 | 75.58 | 51658.3822 | 51.6584 | 683.4928 | 0.068349 | 755.8 | 13.2651 | 0.34344 | 24.9764 | 0.00060522 | 24.9764 | 0.0085205
|  |  |  | 122142 | 54445 | Sample | A | 2023-07-21 | CB-SL4 | 42 | 32 | 7 | 7 | 7 | 7 | 2 | 14.75 | 7 | 60.96 | 75.58 | 51658.3822 | 51.6584 | 683.4928 | 0.068349 | 755.8 | 21.9167 | 0.34644 | 25.0256 | 0.0006093 | 25.0256 | 0.01405
|  |  |  | 165668 | 54155 | Sample | A | 2023-07-21 | CB-SL4 | 63 | 32.8 | 7 | 7 | 7 | 7 | 2 | 14.75 | 7 | 60.96 | 75.58 | 51658.3822 | 51.6584 | 683.4928 | 0.068349 | 755.8 | 29.6541 | 0.34326 | 25.0913 | 0.00060212 | 25.0913 | 0.01896
|  |  |  | 27763 | 54722 | Sample | A | 2023-07-21 | SH4 | 0 | 32.4 | 6.9 | 6.9 | 6.9 | 6.9 | 2 | 14.75 | 6.9 | 60.96 | 75.48 | 51590.0329 | 51.59 | 683.4928 | 0.068349 | 754.8 | 5.1395 | 0.34948 | 25.0585 | 0.00061384 | 25.0585 | 0.0032905
|  |  |  | 48942 | 54826 | Sample | A | 2023-07-21 | SH4 | 21 | 32.5 | 6.9 | 6.9 | 6.9 | 6.9 | 2 | 14.75 | 6.9 | 60.96 | 75.48 | 51590.0329 | 51.59 | 683.4928 | 0.068349 | 754.8 | 8.9044 | 0.35062 | 25.0667 | 0.00061564 | 25.0667 | 0.0056989
|  |  |  | 73136 | 54933 | Sample | A | 2023-07-21 | SH4 | 42 | 32.1 | 6.9 | 6.9 | 6.9 | 6.9 | 2 | 14.75 | 6.9 | 60.96 | 75.48 | 51590.0329 | 51.59 | 683.4928 | 0.068349 | 754.8 | 13.2052 | 0.35179 | 25.0338 | 0.00061851 | 25.0338 | 0.0084626
|  |  |  | 102850 | 55067 | Sample | A | 2023-07-21 | SH4 | 63 | 32.2 | 6.9 | 6.9 | 6.9 | 6.9 | 2 | 14.75 | 6.9 | 60.96 | 75.48 | 51590.0329 | 51.59 | 683.4928 | 0.068349 | 754.8 | 18.4873 | 0.35326 | 25.0421 | 0.00062089 | 25.0421 | 0.011844
|  |  |  | 38053 | 53680 | Sample | A | 2023-08-14 | SH1 | 0 | 27 | -9.5 | -9.5 |  |  | 2.5 | 14.75 | -9.5 | 76.2 | 74.32 | 50797.1813 | 50.7972 | 683.4928 | 0.068349 | 743.2 | 6.9687 | 0.33805 | 24.6154 | 0.00060445 | 24.6154 | 0.0045419
|  |  |  | 69119 | 53935 | Sample | A | 2023-08-14 | SH1 | 21 | 28.2 | -9.5 | -9.5 |  |  | 2.5 | 14.75 | -9.5 | 76.2 | 74.32 | 50797.1813 | 50.7972 | 683.4928 | 0.068349 | 743.2 | 12.4911 | 0.34084 | 24.7138 | 0.00060702 | 24.7138 | 0.0081086
|  |  |  | 102939 | 53713 | Sample | A | 2023-08-14 | SH1 | 42 | 29 | -9.5 | -9.5 |  |  | 2.5 | 14.75 | -9.5 | 76.2 | 74.32 | 50797.1813 | 50.7972 | 683.4928 | 0.068349 | 743.2 | 18.5031 | 0.33841 | 24.7795 | 0.00060109 | 24.7795 | 0.011979
|  |  |  | 134324 | 54272 | Sample | A | 2023-08-14 | SH1 | 63 | 30.5 | -9.5 | -9.5 |  |  | 2.5 | 14.75 | -9.5 | 76.2 | 74.32 | 50797.1813 | 50.7972 | 683.4928 | 0.068349 | 743.2 | 24.0822 | 0.34454 | 24.9026 | 0.00060896 | 24.9026 | 0.015515
|  |  |  | 47043 | 54065 | Sample | A | 2023-08-14 | CB-SL1 | 0 | 27.7 | -10 | -10 |  |  | 2.5 | 14.75 | -10 | 76.2 | 73.82 | 50455.4349 | 50.4554 | 683.4928 | 0.068349 | 738.2 | 8.5668 | 0.34227 | 24.6728 | 0.00061058 | 24.6728 | 0.0055704
|  |  |  | 92773 | 54169 | Sample | A | 2023-08-14 | CB-SL1 | 21 | 28.9 | -10 | -10 |  |  | 2.5 | 14.75 | -10 | 76.2 | 73.82 | 50455.4349 | 50.4554 | 683.4928 | 0.068349 | 738.2 | 16.696 | 0.34341 | 24.7713 | 0.00061018 | 24.7713 | 0.010813
|  |  |  | 122200 | 54519 | Sample | A | 2023-08-14 | CB-SL1 | 42 | 30.8 | -10 | -10 |  |  | 2.5 | 14.75 | -10 | 76.2 | 73.82 | 50455.4349 | 50.4554 | 683.4928 | 0.068349 | 738.2 | 21.927 | 0.34725 | 24.9272 | 0.00061314 | 24.9272 | 0.014112
|  |  |  | 161669 | 53461 | Sample | A | 2023-08-14 | CB-SL1 | 63 | 30.9 | -10 | -10 |  |  | 2.5 | 14.75 | -10 | 76.2 | 73.82 | 50455.4349 | 50.4554 | 683.4928 | 0.068349 | 738.2 | 28.9432 | 0.33564 | 24.9354 | 0.00059245 | 24.9354 | 0.018622
|  |  |  | 37710 | 53666 | Sample | A | 2023-08-14 | CB-SH1 | 0 | 29 | -9.5 | -9 |  |  | 2.5 | 14.75 | -9.25 | 76.2 | 74.57 | 50968.0545 | 50.9681 | 683.4928 | 0.068349 | 745.7 | 6.9078 | 0.33789 | 24.7795 | 0.00060017 | 24.7795 | 0.0044723
|  |  |  | 79076 | 53713 | Sample | A | 2023-08-14 | CB-SH1 | 21 | 30 | -9.5 | -9 |  |  | 2.5 | 14.75 | -9.25 | 76.2 | 74.57 | 50968.0545 | 50.9681 | 683.4928 | 0.068349 | 745.7 | 14.2611 | 0.33841 | 24.8615 | 0.00059911 | 24.8615 | 0.0092026
|  |  |  | 148245 | 53391 | Sample | A | 2023-08-14 | CB-SH1 | 42 | 32.7 | -9.5 | -9 |  |  | 2.5 | 14.75 | -9.25 | 76.2 | 74.57 | 50968.0545 | 50.9681 | 683.4928 | 0.068349 | 745.7 | 26.5569 | 0.33488 | 25.0831 | 0.00058762 | 25.0831 | 0.016986
|  |  |  | 209839 | 53248 | Sample | A | 2023-08-14 | CB-SH1 | 63 | 33.1 | -9.5 | -9 |  |  | 2.5 | 14.75 | -9.25 | 76.2 | 74.57 | 50968.0545 | 50.9681 | 683.4928 | 0.068349 | 745.7 | 37.5061 | 0.33331 | 25.1159 | 0.0005841 | 25.1159 | 0.023957
|  |  |  | 91856 | 53126 | Sample | A | 2023-08-14 | C1 | 0 | 28 | -10 | -10 |  |  | 2.5 | 14.75 | -10 | 76.2 | 73.82 | 50455.4349 | 50.4554 | 683.4928 | 0.068349 | 738.2 | 16.533 | 0.33197 | 24.6974 | 0.00059161 | 24.6974 | 0.01074
|  |  |  | 186982 | 53283 | Sample | A | 2023-08-14 | C1 | 21 | 29.9 | -10 | -10 |  |  | 2.5 | 14.75 | -10 | 76.2 | 73.82 | 50455.4349 | 50.4554 | 683.4928 | 0.068349 | 738.2 | 33.4429 | 0.33369 | 24.8533 | 0.00059095 | 24.8533 | 0.021588
|  |  |  | 285272 | 53471 | Sample | A | 2023-08-14 | C1 | 42 | 32 | -10 | -10 |  |  | 2.5 | 14.75 | -10 | 76.2 | 73.82 | 50455.4349 | 50.4554 | 683.4928 | 0.068349 | 738.2 | 50.9153 | 0.33575 | 25.0256 | 0.00059051 | 25.0256 | 0.03264
|  |  |  | 367990 | 53660 | Sample | A | 2023-08-14 | C1 | 63 | 31.8 | -10 | -10 |  |  | 2.5 | 14.75 | -10 | 76.2 | 73.82 | 50455.4349 | 50.4554 | 683.4928 | 0.068349 | 738.2 | 65.6196 | 0.33783 | 25.0092 | 0.00059454 | 25.0092 | 0.042094
|  |  |  | 47508 | 56605 | Sample | A | 2023-08-14 | CB-SH2 | 0 | 27.5 | -9.5 | -9.5 |  |  | 2.5 | 14.75 | -9.5 | 76.2 | 74.32 | 50797.1813 | 50.7972 | 683.4928 | 0.068349 | 743.2 | 8.6495 | 0.37013 | 24.6564 | 0.00066071 | 24.6564 | 0.0056279
|  |  |  | 101030 | 55844 | Sample | A | 2023-08-14 | CB-SH2 | 21 | 30 | -9.5 | -9.5 |  |  | 2.5 | 14.75 | -9.5 | 76.2 | 74.32 | 50797.1813 | 50.7972 | 683.4928 | 0.068349 | 743.2 | 18.1638 | 0.36178 | 24.8615 | 0.00064049 | 24.8615 | 0.011721
|  |  |  | 152495 | 56280 | Sample | A | 2023-08-14 | CB-SH2 | 42 | 31.8 | -9.5 | -9.5 |  |  | 2.5 | 14.75 | -9.5 | 76.2 | 74.32 | 50797.1813 | 50.7972 | 683.4928 | 0.068349 | 743.2 | 27.3124 | 0.36656 | 25.0092 | 0.00064512 | 25.0092 | 0.01752
|  |  |  | 205125 | 56987 | Sample | A | 2023-08-14 | CB-SH2 | 63 | 34.1 | -9.5 | -9.5 |  |  | 2.5 | 14.75 | -9.5 | 76.2 | 74.32 | 50797.1813 | 50.7972 | 683.4928 | 0.068349 | 743.2 | 36.6681 | 0.37432 | 25.1979 | 0.00065383 | 25.1979 | 0.023346
|  |  |  | 53223 | 56639 | Sample | A | 2023-08-14 | C2 | 0 | 27.7 | -10 | -9.5 |  |  | 2.5 | 14.75 | -9.75 | 76.2 | 74.07 | 50626.3081 | 50.6263 | 683.4928 | 0.068349 | 740.7 | 9.6654 | 0.3705 | 24.6728 | 0.00066094 | 24.6728 | 0.0062847
|  |  |  | 107614 | 56731 | Sample | A | 2023-08-14 | C2 | 21 | 31.2 | -10 | -9.5 |  |  | 2.5 | 14.75 | -9.75 | 76.2 | 74.07 | 50626.3081 | 50.6263 | 683.4928 | 0.068349 | 740.7 | 19.3342 | 0.37151 | 24.96 | 0.00065511 | 24.96 | 0.012427
|  |  |  | 160395 | 57100 | Sample | A | 2023-08-14 | C2 | 42 | 31.7 | -10 | -9.5 |  |  | 2.5 | 14.75 | -9.75 | 76.2 | 74.07 | 50626.3081 | 50.6263 | 683.4928 | 0.068349 | 740.7 | 28.7167 | 0.37556 | 25.001 | 0.00066116 | 25.001 | 0.018427
|  |  |  | 241899 | 57613 | Sample | A | 2023-08-14 | C2 | 63 | 33.7 | -10 | -9.5 |  |  | 2.5 | 14.75 | -9.75 | 76.2 | 74.07 | 50626.3081 | 50.6263 | 683.4928 | 0.068349 | 740.7 | 43.2052 | 0.38118 | 25.1651 | 0.00066669 | 25.1651 | 0.027544
|  |  |  | 95383 | 53145 | Sample | A | 2023-08-14 | CB-SL2 | 0 | 28.6 | -9.5 | -9.5 |  |  | 2.5 | 14.75 | -9.5 | 76.2 | 74.32 | 50797.1813 | 50.7972 | 683.4928 | 0.068349 | 743.2 | 17.1599 | 0.33218 | 24.7467 | 0.00059081 | 24.7467 | 0.011125
|  |  |  | 159417 | 53663 | Sample | A | 2023-08-14 | CB-SL2 | 21 | 32.4 | -9.5 | -9.5 |  |  | 2.5 | 14.75 | -9.5 | 76.2 | 74.32 | 50797.1813 | 50.7972 | 683.4928 | 0.068349 | 743.2 | 28.5429 | 0.33786 | 25.0585 | 0.00059343 | 25.0585 | 0.018274
|  |  |  | 223138 | 53377 | Sample | A | 2023-08-14 | CB-SL2 | 42 | 33.1 | -9.5 | -9.5 |  |  | 2.5 | 14.75 | -9.5 | 76.2 | 74.32 | 50797.1813 | 50.7972 | 683.4928 | 0.068349 | 743.2 | 39.8701 | 0.33472 | 25.1159 | 0.00058658 | 25.1159 | 0.025467
|  |  |  | 287673 | 56240 | Sample | A | 2023-08-14 | CB-SL2 | 63 | 34.8 | -9.5 | -9.5 |  |  | 2.5 | 14.75 | -9.5 | 76.2 | 74.32 | 50797.1813 | 50.7972 | 683.4928 | 0.068349 | 743.2 | 51.3421 | 0.36613 | 25.2554 | 0.00063807 | 25.2554 | 0.032614
|  |  |  | 69390 | 57022 | Sample | A | 2023-08-14 | SH2 | 0 | 28.7 | -9.5 | -10.5 |  |  | 2.5 | 14.75 | -10 | 76.2 | 73.82 | 50455.4349 | 50.4554 | 683.4928 | 0.068349 | 738.2 | 12.5393 | 0.3747 | 24.7549 | 0.00066622 | 24.7549 | 0.0081264
|  |  |  | 118132 | 54618 | Sample | A | 2023-08-14 | SH2 | 21 | 32.3 | -9.5 | -10.5 |  |  | 2.5 | 14.75 | -10 | 76.2 | 73.82 | 50455.4349 | 50.4554 | 683.4928 | 0.068349 | 738.2 | 21.2039 | 0.34833 | 25.0503 | 0.00061203 | 25.0503 | 0.01358
|  |  |  | 167669 | 53525 | Sample | A | 2023-08-14 | SH2 | 42 | 33.4 | -9.5 | -10.5 |  |  | 2.5 | 14.75 | -10 | 76.2 | 73.82 | 50455.4349 | 50.4554 | 683.4928 | 0.068349 | 738.2 | 30.0098 | 0.33635 | 25.1405 | 0.00058885 | 25.1405 | 0.01915
|  |  |  | 214386 | 54219 | Sample | A | 2023-08-14 | SH2 | 63 | 35.1 | -9.5 | -10.5 |  |  | 2.5 | 14.75 | -10 | 76.2 | 73.82 | 50455.4349 | 50.4554 | 683.4928 | 0.068349 | 738.2 | 38.3144 | 0.34396 | 25.28 | 0.00059885 | 25.28 | 0.024315
|  |  |  | 42592 | 57105 | Sample | A | 2023-08-14 | CB-SH3 | 0 | 26.2 | -8.9 | -8.9 |  |  | 2.5 | 14.75 | -8.9 | 76.2 | 74.92 | 51207.277 | 51.2073 | 683.4928 | 0.068349 | 749.2 | 7.7756 | 0.37561 | 24.5497 | 0.00067342 | 24.5497 | 0.0050813
|  |  |  | 65931 | 56807 | Sample | A | 2023-08-14 | CB-SH3 | 21 | 27.2 | -8.9 | -8.9 |  |  | 2.5 | 14.75 | -8.9 | 76.2 | 74.92 | 51207.277 | 51.2073 | 683.4928 | 0.068349 | 749.2 | 11.9244 | 0.37234 | 24.6318 | 0.00066533 | 24.6318 | 0.0077665
|  |  |  | 93228 | 57839 | Sample | A | 2023-08-14 | CB-SH3 | 42 | 27.6 | -8.9 | -8.9 |  |  | 2.5 | 14.75 | -8.9 | 76.2 | 74.92 | 51207.277 | 51.2073 | 683.4928 | 0.068349 | 749.2 | 16.7769 | 0.38366 | 24.6646 | 0.00068465 | 24.6646 | 0.010912
|  |  |  | 121410 | 55385 | Sample | A | 2023-08-14 | CB-SH3 | 63 | 29.9 | -8.9 | -8.9 |  |  | 2.5 | 14.75 | -8.9 | 76.2 | 74.92 | 51207.277 | 51.2073 | 683.4928 | 0.068349 | 749.2 | 21.7866 | 0.35675 | 24.8533 | 0.00063178 | 24.8533 | 0.014063
|  |  |  | 52641 | 55818 | Sample | A | 2023-08-14 | CB-SL3 | 0 | 26.5 | -8.6 | -8.6 |  |  | 2.5 | 14.75 | -8.6 | 76.2 | 75.22 | 51412.3248 | 51.4123 | 683.4928 | 0.068349 | 752.2 | 9.562 | 0.3615 | 24.5744 | 0.00064746 | 24.5744 | 0.0062424
|  |  |  | 91194 | 56265 | Sample | A | 2023-08-14 | CB-SL3 | 21 | 27.7 | -8.6 | -8.6 |  |  | 2.5 | 14.75 | -8.6 | 76.2 | 75.22 | 51412.3248 | 51.4123 | 683.4928 | 0.068349 | 752.2 | 16.4153 | 0.3664 | 24.6728 | 0.00065362 | 24.6728 | 0.010674
|  |  |  | 132220 | 56803 | Sample | A | 2023-08-14 | CB-SL3 | 42 | 28.3 | -8.6 | -8.6 |  |  | 2.5 | 14.75 | -8.6 | 76.2 | 75.22 | 51412.3248 | 51.4123 | 683.4928 | 0.068349 | 752.2 | 23.7082 | 0.3723 | 24.7221 | 0.00066283 | 24.7221 | 0.015385
|  |  |  | 178276 | 55608 | Sample | A | 2023-08-14 | CB-SL3 | 63 | 30.2 | -8.6 | -8.6 |  |  | 2.5 | 14.75 | -8.6 | 76.2 | 75.22 | 51412.3248 | 51.4123 | 683.4928 | 0.068349 | 752.2 | 31.8953 | 0.35919 | 24.8779 | 0.00063548 | 24.8779 | 0.020568
|  |  |  | 45831 | 54303 | Sample | A | 2023-08-14 | SH3 | 0 | 26 | -9.9 | -9.9 |  |  | 2.5 | 14.75 | -9.9 | 76.2 | 73.92 | 50523.7842 | 50.5238 | 683.4928 | 0.068349 | 739.2 | 8.3514 | 0.34488 | 24.5333 | 0.00061873 | 24.5333 | 0.0054612
|  |  |  | 70568 | 53839 | Sample | A | 2023-08-14 | SH3 | 21 | 27.4 | -9.9 | -9.9 |  |  | 2.5 | 14.75 | -9.9 | 76.2 | 73.92 | 50523.7842 | 50.5238 | 683.4928 | 0.068349 | 739.2 | 12.7487 | 0.33979 | 24.6482 | 0.00060676 | 24.6482 | 0.0082979
|  |  |  | 96636 | 54809 | Sample | A | 2023-08-14 | SH3 | 42 | 27.8 | -9.9 | -9.9 |  |  | 2.5 | 14.75 | -9.9 | 76.2 | 73.92 | 50523.7842 | 50.5238 | 683.4928 | 0.068349 | 739.2 | 17.3827 | 0.35043 | 24.681 | 0.00062493 | 24.681 | 0.011299
|  |  |  | 17706 | 56725 | Sample | A | 2023-08-14 | SH3 | 63 | 30.2 | -9.9 | -9.9 |  |  | 2.5 | 14.75 | -9.9 | 76.2 | 73.92 | 50523.7842 | 50.5238 | 683.4928 | 0.068349 | 739.2 | 3.3518 | 0.37144 | 24.8779 | 0.00065716 | 24.8779 | 0.0021615
|  |  |  | 59333 | 56667 | Sample | A | 2023-08-14 | C3 | 0 | 26.6 | -9.5 | -9.5 |  |  | 2.5 | 14.75 | -9.5 | 76.2 | 74.32 | 50797.1813 | 50.7972 | 683.4928 | 0.068349 | 743.2 | 10.7515 | 0.37081 | 24.5826 | 0.00066392 | 24.5826 | 0.0070166
|  |  |  | 103434 | 56651 | Sample | A | 2023-08-14 | C3 | 21 | 28.4 | -9.5 | -9.5 |  |  | 2.5 | 14.75 | -9.5 | 76.2 | 74.32 | 50797.1813 | 50.7972 | 683.4928 | 0.068349 | 743.2 | 18.5911 | 0.37063 | 24.7303 | 0.00065964 | 24.7303 | 0.01206
|  |  |  | 147214 | 57305 | Sample | A | 2023-08-14 | C3 | 42 | 29 | -9.5 | -9.5 |  |  | 2.5 | 14.75 | -9.5 | 76.2 | 74.32 | 50797.1813 | 50.7972 | 683.4928 | 0.068349 | 743.2 | 26.3736 | 0.37781 | 24.7795 | 0.00067107 | 24.7795 | 0.017075
|  |  |  | 192676 | 57269 | Sample | A | 2023-08-14 | C3 | 63 | 32 | -9.5 | -9.5 |  |  | 2.5 | 14.75 | -9.5 | 76.2 | 74.32 | 50797.1813 | 50.7972 | 683.4928 | 0.068349 | 743.2 | 34.4551 | 0.37741 | 25.0256 | 0.00066377 | 25.0256 | 0.022088
|  |  |  | 70597 | 53484 | Sample | A | 2023-08-14 | C4 | 0 | 27.2 | -8.9 | -8.9 |  |  | 2.5 | 14.75 | -8.9 | 76.2 | 74.92 | 51207.277 | 51.2073 | 683.4928 | 0.068349 | 749.2 | 12.7539 | 0.3359 | 24.6318 | 0.00060021 | 24.6318 | 0.0083068
|  |  |  | 114512 | 53765 | Sample | A | 2023-08-14 | C4 | 21 | 27.7 | -8.9 | -8.9 |  |  | 2.5 | 14.75 | -8.9 | 76.2 | 74.92 | 51207.277 | 51.2073 | 683.4928 | 0.068349 | 749.2 | 20.5604 | 0.33898 | 24.6728 | 0.00060471 | 24.6728 | 0.013369
|  |  |  | 155182 | 52780 | Sample | A | 2023-08-14 | C4 | 42 | 30.1 | -8.9 | -8.9 |  |  | 2.5 | 14.75 | -8.9 | 76.2 | 74.92 | 51207.277 | 51.2073 | 683.4928 | 0.068349 | 749.2 | 27.79 | 0.32817 | 24.8697 | 0.0005808 | 24.8697 | 0.017927
|  |  |  | 191386 | 53400 | Sample | A | 2023-08-14 | C4 | 63 | 31 | -8.9 | -8.9 |  |  | 2.5 | 14.75 | -8.9 | 76.2 | 74.92 | 51207.277 | 51.2073 | 683.4928 | 0.068349 | 749.2 | 34.2258 | 0.33498 | 24.9436 | 0.00059108 | 24.9436 | 0.022013
|  |  |  | 33650 | 55889 | Sample | A | 2023-08-14 | CB-SH4 | 0 | 27.6 | -8.6 | -8.6 |  |  | 2.5 | 14.75 | -8.6 | 76.2 | 75.22 | 51412.3248 | 51.4123 | 683.4928 | 0.068349 | 752.2 | 6.186 | 0.36228 | 24.6646 | 0.00064648 | 24.6646 | 0.0040237
|  |  |  | 61609 | 55949 | Sample | A | 2023-08-14 | CB-SH4 | 21 | 28.2 | -8.6 | -8.6 |  |  | 2.5 | 14.75 | -8.6 | 76.2 | 75.22 | 51412.3248 | 51.4123 | 683.4928 | 0.068349 | 752.2 | 11.1561 | 0.36293 | 24.7138 | 0.00064636 | 24.7138 | 0.007242
|  |  |  | 89718 | 56961 | Sample | A | 2023-08-14 | CB-SH4 | 42 | 31.2 | -8.6 | -8.6 |  |  | 2.5 | 14.75 | -8.6 | 76.2 | 75.22 | 51412.3248 | 51.4123 | 683.4928 | 0.068349 | 752.2 | 16.1529 | 0.37403 | 24.96 | 0.00065956 | 24.96 | 0.010382
|  |  |  | 119664 | 55766 | Sample | A | 2023-08-14 | CB-SH4 | 63 | 31.2 | -8.6 | -8.6 |  |  | 2.5 | 14.75 | -8.6 | 76.2 | 75.22 | 51412.3248 | 51.4123 | 683.4928 | 0.068349 | 752.2 | 21.4762 | 0.36093 | 24.96 | 0.00063645 | 24.96 | 0.013804
|  |  |  | 52369 | 53734 | Sample | A | 2023-08-14 | CB-SL4 | 0 | 27.1 | -8.9 | -8.9 |  |  | 2.5 | 14.75 | -8.9 | 76.2 | 74.92 | 51207.277 | 51.2073 | 683.4928 | 0.068349 | 749.2 | 9.5136 | 0.33864 | 24.6236 | 0.00060531 | 24.6236 | 0.0061984
|  |  |  | 95698 | 53549 | Sample | A | 2023-08-14 | CB-SL4 | 21 | 28 | -8.9 | -8.9 |  |  | 2.5 | 14.75 | -8.9 | 76.2 | 74.92 | 51207.277 | 51.2073 | 683.4928 | 0.068349 | 749.2 | 17.2159 | 0.33661 | 24.6974 | 0.00059988 | 24.6974 | 0.011183
|  |  |  | 143266 | 53899 | Sample | A | 2023-08-14 | CB-SL4 | 42 | 31.1 | -8.9 | -8.9 |  |  | 2.5 | 14.75 | -8.9 | 76.2 | 74.92 | 51207.277 | 51.2073 | 683.4928 | 0.068349 | 749.2 | 25.6718 | 0.34045 | 24.9518 | 0.00060054 | 24.9518 | 0.016506
|  |  |  | 61255 | 56321 | Sample | A | 2023-08-14 | CB-SL4 | 63 | 32.9 | -8.9 | -8.9 |  |  | 2.5 | 14.75 | -8.9 | 76.2 | 74.92 | 51207.277 | 51.2073 | 683.4928 | 0.068349 | 749.2 | 11.0932 | 0.36701 | 25.0995 | 0.00064359 | 25.0995 | 0.0070905
|  |  |  | 39201 | 56354 | Sample | A | 2023-08-14 | SH4 | 0 | 28 | -8.8 | -8.8 |  |  | 2.5 | 14.75 | -8.8 | 76.2 | 75.02 | 51275.6262 | 51.2756 | 683.4928 | 0.068349 | 750.2 | 7.1728 | 0.36738 | 24.6974 | 0.00065471 | 24.6974 | 0.0046593
|  |  |  | 65340 | 56350 | Sample | A | 2023-08-14 | SH4 | 21 | 29.1 | -8.8 | -8.8 |  |  | 2.5 | 14.75 | -8.8 | 76.2 | 75.02 | 51275.6262 | 51.2756 | 683.4928 | 0.068349 | 750.2 | 11.8194 | 0.36733 | 24.7877 | 0.00065225 | 24.7877 | 0.0076497
|  |  |  | 95250 | 56340 | Sample | A | 2023-08-14 | SH4 | 42 | 31.8 | -8.8 | -8.8 |  |  | 2.5 | 14.75 | -8.8 | 76.2 | 75.02 | 51275.6262 | 51.2756 | 683.4928 | 0.068349 | 750.2 | 17.1363 | 0.36722 | 25.0092 | 0.00064628 | 25.0092 | 0.010993
|  |  |  | 124187 | 54359 | Sample | A | 2023-08-14 | SH4 | 63 | 34.4 | -8.8 | -8.8 |  |  | 2.5 | 14.75 | -8.8 | 76.2 | 75.02 | 51275.6262 | 51.2756 | 683.4928 | 0.068349 | 750.2 | 22.2802 | 0.34549 | 25.2226 | 0.0006029 | 25.2226 | 0.014172
2899605 | 142139 | 503 | 1 |  |  | Std | A
2880261 | 140741 | 503 | 1 |  |  | Std | A
2828430 | 142149 | 503 | 1 |  |  | Std | A
2798734 | 136791 | 503 | 1 |  |  | Std | A
2830789 | 142731 | 503 | 1 |  |  | Std | A
2721770 | 138186 | 503 | 1 |  |  | Std | A
2832655 | 139417 | 503 | 1 |  |  | Std | A
55221 | 0 | 10.18 | 0 |  |  | Std | A
54821 | 0 | 10.18 | 0 |  |  | Std | A
54946 | 0 | 10.18 | 0 |  |  | Std | A
54372 | 0 | 10.18 | 0 |  |  | Std | A
54289 | 0 | 10.18 | 0 |  |  | Std | A
53820 | 0 | 10.18 | 0 |  |  | Std | A
54827 | 0 | 10.18 | 0 |  |  | Std | A
55048 | 0 | 10.18 | 0 |  |  | Std | A
0 | 922509 | 0 | 9.95 |  |  | Std | A
0 | 924348 | 0 | 9.95 |  |  | Std | A
0 | 917836 | 0 | 9.95 |  |  | Std | A
0 | 923835 | 0 | 9.95 |  |  | Std | A
0 | 958338 | 0 | 9.95 |  |  | Std | A
0 | 927995 | 0 | 9.95 |  |  | Std | A
0 | 903820 | 0 | 9.95 |  |  | Std | A
10016 | 53611 | 1.768 | 0.299 |  |  | Std | A
10014 | 55021 | 1.768 | 0.299 |  |  | Std | A
10362 | 53412 | 1.768 | 0.299 |  |  | Std | A
9942 | 53702 | 1.768 | 0.299 |  |  | Std | A
9988 | 53178 | 1.768 | 0.299 |  |  | Std | A
9936 | 53039 | 1.768 | 0.299 |  |  | Std | A
10141 | 56529 | 1.768 | 0.299 |  |  | Std | A
10424 | 52870 | 1.768 | 0.299 |  |  | Std | A