## Sheet1
Std_CH4_Peak | Std_N2O_Peak | Std_CH4_PPM | Std_N2O_PPM | CH4_Sample_Peak | N2O_Sample_Peak | Sample_Type | GC_Run | Date | Plot | Time | Chamber_Temp_C | Headspace1_cm | Headspace2_cm | Headspace3_cm | Headspace4_cm | Extension_ft | Chamber_Radius | HeadspaceMean_cm | Extension_cm | Chamber_Height | Total_Volume_cm3 | Total_Volume_L | Base_Area | Base_Area_m3 | VolumeRatio
|  |  |  | 16050 | 57386 | Sample | A | 2023-06-27 | SH1 | 0 | 23 | -6 | -6 | -5.8 | -5.9 | 1 | 14.75 | -5.925 | 30.48 | 32.175 | 21991.3793 | 21.9914 | 683.4928 | 0.068349 | 321.75
|  |  |  | 30840 | 54389 | Sample | A | 2023-06-27 | SH1 | 21 | 25.2 | -6 | -6 | -5.8 | -5.9 | 1 | 14.75 | -5.925 | 30.48 | 32.175 | 21991.3793 | 21.9914 | 683.4928 | 0.068349 | 321.75
|  |  |  | 46590 | 53986 | Sample | A | 2023-06-27 | SH1 | 42 | 26.5 | -6 | -6 | -5.8 | -5.9 | 1 | 14.75 | -5.925 | 30.48 | 32.175 | 21991.3793 | 21.9914 | 683.4928 | 0.068349 | 321.75
|  |  |  | 52766 | 55067 | Sample | A | 2023-06-27 | SH1 | 63 | 27 | -6 | -6 | -5.8 | -5.9 | 1 | 14.75 | -5.925 | 30.48 | 32.175 | 21991.3793 | 21.9914 | 683.4928 | 0.068349 | 321.75
|  |  |  | 26765 | 53194 | Sample | A | 2023-06-27 | CB-SL1 | 0 | 23.7 | -6.5 | -6.3 | -6.3 | -6.2 | 1 | 14.75 | -6.325 | 30.48 | 31.775 | 21717.9822 | 21.718 | 683.4928 | 0.068349 | 317.75
|  |  |  | 45209 | 54298 | Sample | A | 2023-06-27 | CB-SL1 | 21 | 26 | -6.5 | -6.3 | -6.3 | -6.2 | 1 | 14.75 | -6.325 | 30.48 | 31.775 | 21717.9822 | 21.718 | 683.4928 | 0.068349 | 317.75
|  |  |  | 68340 | 54356 | Sample | A | 2023-06-27 | CB-SL1 | 42 | 26.5 | -6.5 | -6.3 | -6.3 | -6.2 | 1 | 14.75 | -6.325 | 30.48 | 31.775 | 21717.9822 | 21.718 | 683.4928 | 0.068349 | 317.75
|  |  |  | 87160 | 53819 | Sample | A | 2023-06-27 | CB-SL1 | 63 | 28.2 | -6.5 | -6.3 | -6.3 | -6.2 | 1 | 14.75 | -6.325 | 30.48 | 31.775 | 21717.9822 | 21.718 | 683.4928 | 0.068349 | 317.75
|  |  |  | 26857 | 54594 | Sample | A | 2023-06-27 | CB-SH1 | 0 | 24.1 | -5.5 | -5.3 | -5.4 | -5.3 | 1 | 14.75 | -5.375 | 30.48 | 32.725 | 22367.3003 | 22.3673 | 683.4928 | 0.068349 | 327.25
|  |  |  | 42293 | 53345 | Sample | A | 2023-06-27 | CB-SH1 | 21 | 26.3 | -5.5 | -5.3 | -5.4 | -5.3 | 1 | 14.75 | -5.375 | 30.48 | 32.725 | 22367.3003 | 22.3673 | 683.4928 | 0.068349 | 327.25
|  |  |  | 59289 | 53844 | Sample | A | 2023-06-27 | CB-SH1 | 42 | 27.1 | -5.5 | -5.3 | -5.4 | -5.3 | 1 | 14.75 | -5.375 | 30.48 | 32.725 | 22367.3003 | 22.3673 | 683.4928 | 0.068349 | 327.25
|  |  |  | 85231 | 54346 | Sample | A | 2023-06-27 | CB-SH1 | 63 | 27.9 | -5.5 | -5.3 | -5.4 | -5.3 | 1 | 14.75 | -5.375 | 30.48 | 32.725 | 22367.3003 | 22.3673 | 683.4928 | 0.068349 | 327.25
|  |  |  | 88717 | 53508 | Sample | A | 2023-06-27 | C1 | 0 | 24.4 | -6.8 | -6.6 | -6.6 | -6.8 | 1 | 14.75 | -6.7 | 30.48 | 31.4 | 21461.6724 | 21.4617 | 683.4928 | 0.068349 | 314
|  |  |  | 163614 | 54190 | Sample | A | 2023-06-27 | C1 | 21 | 25.1 | -6.8 | -6.6 | -6.6 | -6.8 | 1 | 14.75 | -6.7 | 30.48 | 31.4 | 21461.6724 | 21.4617 | 683.4928 | 0.068349 | 314
|  |  |  | 277296 | 54041 | Sample | A | 2023-06-27 | C1 | 42 | 25.3 | -6.8 | -6.6 | -6.6 | -6.8 | 1 | 14.75 | -6.7 | 30.48 | 31.4 | 21461.6724 | 21.4617 | 683.4928 | 0.068349 | 314
|  |  |  | 379491 | 54166 | Sample | A | 2023-06-27 | C1 | 63 | 26.6 | -6.8 | -6.6 | -6.6 | -6.8 | 1 | 14.75 | -6.7 | 30.48 | 31.4 | 21461.6724 | 21.4617 | 683.4928 | 0.068349 | 314
|  |  |  | 23370 | 53832 | Sample | A | 2023-06-27 | CB-SH2 | 0 | 32 | -5.6 | -5.6 | -5.6 | -5.7 | 1 | 14.75 | -5.625 | 30.48 | 32.475 | 22196.4271 | 22.1964 | 683.4928 | 0.068349 | 324.75
|  |  |  | 57889 | 53630 | Sample | A | 2023-06-27 | CB-SH2 | 21 | 31.3 | -5.6 | -5.6 | -5.6 | -5.7 | 1 | 14.75 | -5.625 | 30.48 | 32.475 | 22196.4271 | 22.1964 | 683.4928 | 0.068349 | 324.75
|  |  |  | 92738 | 54356 | Sample | A | 2023-06-27 | CB-SH2 | 42 | 30.7 | -5.6 | -5.6 | -5.6 | -5.7 | 1 | 14.75 | -5.625 | 30.48 | 32.475 | 22196.4271 | 22.1964 | 683.4928 | 0.068349 | 324.75
|  |  |  | 120547 | 55046 | Sample | A | 2023-06-27 | CB-SH2 | 63 | 31.4 | -5.6 | -5.6 | -5.6 | -5.7 | 1 | 14.75 | -5.625 | 30.48 | 32.475 | 22196.4271 | 22.1964 | 683.4928 | 0.068349 | 324.75
|  |  |  | 69559 | 53875 | Sample | A | 2023-06-27 | C2 | 0 | 28.6 | -5.8 | -6 | -6 | -6.1 | 1 | 14.75 | -5.975 | 30.48 | 32.125 | 21957.2046 | 21.9572 | 683.4928 | 0.068349 | 321.25
|  |  |  | 182279 | 52429 | Sample | A | 2023-06-27 | C2 | 21 | 28.5 | -5.8 | -6 | -6 | -6.1 | 1 | 14.75 | -5.975 | 30.48 | 32.125 | 21957.2046 | 21.9572 | 683.4928 | 0.068349 | 321.25
|  |  |  | 271380 | 52868 | Sample | A | 2023-06-27 | C2 | 42 | 29.2 | -5.8 | -6 | -6 | -6.1 | 1 | 14.75 | -5.975 | 30.48 | 32.125 | 21957.2046 | 21.9572 | 683.4928 | 0.068349 | 321.25
|  |  |  | 421954 | 53224 | Sample | A | 2023-06-27 | C2 | 63 | 29.9 | -5.8 | -6 | -6 | -6.1 | 1 | 14.75 | -5.975 | 30.48 | 32.125 | 21957.2046 | 21.9572 | 683.4928 | 0.068349 | 321.25
|  |  |  | 26618 | 52821 | Sample | A | 2023-06-27 | CB-SL2 | 0 | 28.5 | -6.1 | -5.9 | -6 | -6.1 | 1 | 14.75 | -6.025 | 30.48 | 32.075 | 21923.03 | 21.923 | 683.4928 | 0.068349 | 320.75
|  |  |  | 48278 | 54054 | Sample | A | 2023-06-27 | CB-SL2 | 21 | 30.1 | -6.1 | -5.9 | -6 | -6.1 | 1 | 14.75 | -6.025 | 30.48 | 32.075 | 21923.03 | 21.923 | 683.4928 | 0.068349 | 320.75
|  |  |  | 73694 | 53525 | Sample | A | 2023-06-27 | CB-SL2 | 42 | 30.3 | -6.1 | -5.9 | -6 | -6.1 | 1 | 14.75 | -6.025 | 30.48 | 32.075 | 21923.03 | 21.923 | 683.4928 | 0.068349 | 320.75
|  |  |  | 97661 | 53792 | Sample | A | 2023-06-27 | CB-SL2 | 63 | 30.5 | -6.1 | -5.9 | -6 | -6.1 | 1 | 14.75 | -6.025 | 30.48 | 32.075 | 21923.03 | 21.923 | 683.4928 | 0.068349 | 320.75
|  |  |  | 24486 | 53720 | Sample | A | 2023-06-27 | SH2 | 0 | 28.1 | -6.5 | -6.6 | -6.3 | -6.9 | 1 | 14.75 | -6.575 | 30.48 | 31.525 | 21547.109 | 21.5471 | 683.4928 | 0.068349 | 315.25
|  |  |  | 39206 | 54157 | Sample | A | 2023-06-27 | SH2 | 21 | 28.4 | -6.5 | -6.6 | -6.3 | -6.9 | 1 | 14.75 | -6.575 | 30.48 | 31.525 | 21547.109 | 21.5471 | 683.4928 | 0.068349 | 315.25
|  |  |  | 68091 | 54661 | Sample | A | 2023-06-27 | SH2 | 42 | 29.1 | -6.5 | -6.6 | -6.3 | -6.9 | 1 | 14.75 | -6.575 | 30.48 | 31.525 | 21547.109 | 21.5471 | 683.4928 | 0.068349 | 315.25
|  |  |  | 66576 | 53778 | Sample | A | 2023-06-27 | SH2 | 63 | 29.5 | -6.5 | -6.6 | -6.3 | -6.9 | 1 | 14.75 | -6.575 | 30.48 | 31.525 | 21547.109 | 21.5471 | 683.4928 | 0.068349 | 315.25
|  |  |  | 24582 | 61453 | Sample | A | 2023-06-27 | CB-SH3 | 0 | 23.6 | -5 | -5.1 | -4.9 | -4.8 | 1 | 14.75 | -4.95 | 30.48 | 33.15 | 22657.7847 | 22.6578 | 683.4928 | 0.068349 | 331.5
|  |  |  | 43358 | 53129 | Sample | A | 2023-06-27 | CB-SH3 | 21 | 26.4 | -5 | -5.1 | -4.9 | -4.8 | 1 | 14.75 | -4.95 | 30.48 | 33.15 | 22657.7847 | 22.6578 | 683.4928 | 0.068349 | 331.5
|  |  |  | 64065 | 52232 | Sample | A | 2023-06-27 | CB-SH3 | 42 | 26.7 | -5 | -5.1 | -4.9 | -4.8 | 1 | 14.75 | -4.95 | 30.48 | 33.15 | 22657.7847 | 22.6578 | 683.4928 | 0.068349 | 331.5
|  |  |  | 81552 | 53050 | Sample | A | 2023-06-27 | CB-SH3 | 63 | 30.6 | -5 | -5.1 | -4.9 | -4.8 | 1 | 14.75 | -4.95 | 30.48 | 33.15 | 22657.7847 | 22.6578 | 683.4928 | 0.068349 | 331.5
|  |  |  | 38825 | 53032 | Sample | A | 2023-06-27 | CB-SL3 | 0 | 23.5 | -5 | -4.5 | -4.6 | -4.5 | 1 | 14.75 | -4.65 | 30.48 | 33.45 | 22862.8325 | 22.8628 | 683.4928 | 0.068349 | 334.5
|  |  |  | 72924 | 54780 | Sample | A | 2023-06-27 | CB-SL3 | 21 | 25.4 | -5 | -4.5 | -4.6 | -4.5 | 1 | 14.75 | -4.65 | 30.48 | 33.45 | 22862.8325 | 22.8628 | 683.4928 | 0.068349 | 334.5
|  |  |  | 109567 | 56013 | Sample | A | 2023-06-27 | CB-SL3 | 42 | 25.3 | -5 | -4.5 | -4.6 | -4.5 | 1 | 14.75 | -4.65 | 30.48 | 33.45 | 22862.8325 | 22.8628 | 683.4928 | 0.068349 | 334.5
|  |  |  | 142305 | 56913 | Sample | A | 2023-06-27 | CB-SL3 | 63 | 26.8 | -5 | -4.5 | -4.6 | -4.5 | 1 | 14.75 | -4.65 | 30.48 | 33.45 | 22862.8325 | 22.8628 | 683.4928 | 0.068349 | 334.5
|  |  |  | 18393 | 53104 | Sample | A | 2023-06-27 | SH3 | 0 | 23.4 | -6.1 | -6.3 | -6.2 | -6.4 | 1 | 14.75 | -6.25 | 30.48 | 31.85 | 21769.2441 | 21.7692 | 683.4928 | 0.068349 | 318.5
|  |  |  | 24939 | 53475 | Sample | A | 2023-06-27 | SH3 | 21 | 25.7 | -6.1 | -6.3 | -6.2 | -6.4 | 1 | 14.75 | -6.25 | 30.48 | 31.85 | 21769.2441 | 21.7692 | 683.4928 | 0.068349 | 318.5
|  |  |  | 30289 | 52651 | Sample | A | 2023-06-27 | SH3 | 42 | 25.9 | -6.1 | -6.3 | -6.2 | -6.4 | 1 | 14.75 | -6.25 | 30.48 | 31.85 | 21769.2441 | 21.7692 | 683.4928 | 0.068349 | 318.5
|  |  |  | 35150 | 53121 | Sample | A | 2023-06-27 | SH3 | 63 | 28.5 | -6.1 | -6.3 | -6.2 | -6.4 | 1 | 14.75 | -6.25 | 30.48 | 31.85 | 21769.2441 | 21.7692 | 683.4928 | 0.068349 | 318.5
|  |  |  | 14853 | 60085 | Sample | A | 2023-06-27 | C3 | 0 | 25.2 | -5.9 | -6.1 | -6.2 | -6.2 | 1 | 14.75 | -6.1 | 30.48 | 32 | 21871.7681 | 21.8718 | 683.4928 | 0.068349 | 320
|  |  |  | 210185 | 57010 | Sample | A | 2023-06-27 | C3 | 21 | 26.9 | -5.9 | -6.1 | -6.2 | -6.2 | 1 | 14.75 | -6.1 | 30.48 | 32 | 21871.7681 | 21.8718 | 683.4928 | 0.068349 | 320
|  |  |  | 296255 | 56568 | Sample | A | 2023-06-27 | C3 | 42 | 28 | -5.9 | -6.1 | -6.2 | -6.2 | 1 | 14.75 | -6.1 | 30.48 | 32 | 21871.7681 | 21.8718 | 683.4928 | 0.068349 | 320
|  |  |  | 414197 | 54699 | Sample | A | 2023-06-27 | C3 | 63 | 28.1 | -5.9 | -6.1 | -6.2 | -6.2 | 1 | 14.75 | -6.1 | 30.48 | 32 | 21871.7681 | 21.8718 | 683.4928 | 0.068349 | 320
|  |  |  | 28457 | 53898 | Sample | A | 2023-06-27 | C4 | 0 | 24.6 | -4.6 | -5.4 | -5.3 | -5 | 1 | 14.75 | -5.075 | 30.48 | 33.025 | 22572.3481 | 22.5723 | 683.4928 | 0.068349 | 330.25
|  |  |  | 72483 | 53656 | Sample | A | 2023-06-27 | C4 | 21 | 27.5 | -4.6 | -5.4 | -5.3 | -5 | 1 | 14.75 | -5.075 | 30.48 | 33.025 | 22572.3481 | 22.5723 | 683.4928 | 0.068349 | 330.25
|  |  |  | 64954 | 58957 | Sample | A | 2023-06-27 | C4 | 42 | 28.2 | -4.6 | -5.4 | -5.3 | -5 | 1 | 14.75 | -5.075 | 30.48 | 33.025 | 22572.3481 | 22.5723 | 683.4928 | 0.068349 | 330.25
|  |  |  | 169539 | 55525 | Sample | A | 2023-06-27 | C4 | 63 | 28.7 | -4.6 | -5.4 | -5.3 | -5 | 1 | 14.75 | -5.075 | 30.48 | 33.025 | 22572.3481 | 22.5723 | 683.4928 | 0.068349 | 330.25
|  |  |  | 23003 | 52398 | Sample | A | 2023-06-27 | CB-SH4 | 0 | 29.5 | -5.5 | -5.4 | -5.5 | -4.7 | 1 | 14.75 | -5.275 | 30.48 | 32.825 | 22435.6496 | 22.4356 | 683.4928 | 0.068349 | 328.25
|  |  |  | 38106 | 53780 | Sample | A | 2023-06-27 | CB-SH4 | 21 | 29.5 | -5.5 | -5.4 | -5.5 | -4.7 | 1 | 14.75 | -5.275 | 30.48 | 32.825 | 22435.6496 | 22.4356 | 683.4928 | 0.068349 | 328.25
|  |  |  | 53500 | 52889 | Sample | A | 2023-06-27 | CB-SH4 | 42 | 30.8 | -5.5 | -5.4 | -5.5 | -4.7 | 1 | 14.75 | -5.275 | 30.48 | 32.825 | 22435.6496 | 22.4356 | 683.4928 | 0.068349 | 328.25
|  |  |  | 64927 | 53198 | Sample | A | 2023-06-27 | CB-SH4 | 63 | 30.7 | -5.5 | -5.4 | -5.5 | -4.7 | 1 | 14.75 | -5.275 | 30.48 | 32.825 | 22435.6496 | 22.4356 | 683.4928 | 0.068349 | 328.25
|  |  |  | 21174 | 53306 | Sample | A | 2023-06-27 | CB-SL4 | 0 | 30.5 | -4.8 | -5.2 | -5.1 | -5.1 | 1 | 14.75 | -5.05 | 30.48 | 33.05 | 22589.4354 | 22.5894 | 683.4928 | 0.068349 | 330.5
|  |  |  | 35761 | 55081 | Sample | A | 2023-06-27 | CB-SL4 | 21 | 28.5 | -4.8 | -5.2 | -5.1 | -5.1 | 1 | 14.75 | -5.05 | 30.48 | 33.05 | 22589.4354 | 22.5894 | 683.4928 | 0.068349 | 330.5
|  |  |  | 47915 | 55890 | Sample | A | 2023-06-27 | CB-SL4 | 42 | 29 | -4.8 | -5.2 | -5.1 | -5.1 | 1 | 14.75 | -5.05 | 30.48 | 33.05 | 22589.4354 | 22.5894 | 683.4928 | 0.068349 | 330.5
|  |  |  | 53078 | 58480 | Sample | A | 2023-06-27 | CB-SL4 | 63 | 30 | -4.8 | -5.2 | -5.1 | -5.1 | 1 | 14.75 | -5.05 | 30.48 | 33.05 | 22589.4354 | 22.5894 | 683.4928 | 0.068349 | 330.5
|  |  |  | 21559 | 53615 | Sample | A | 2023-06-27 | SH4 | 0 | 30.5 | -5.1 | -4.9 | -5 | -5 | 1 | 14.75 | -5 | 30.48 | 33.1 | 22623.6101 | 22.6236 | 683.4928 | 0.068349 | 331
|  |  |  | 32662 | 54053 | Sample | A | 2023-06-27 | SH4 | 21 | 30.8 | -5.1 | -4.9 | -5 | -5 | 1 | 14.75 | -5 | 30.48 | 33.1 | 22623.6101 | 22.6236 | 683.4928 | 0.068349 | 331
|  |  |  | 42143 | 55069 | Sample | A | 2023-06-27 | SH4 | 42 | 30.2 | -5.1 | -4.9 | -5 | -5 | 1 | 14.75 | -5 | 30.48 | 33.1 | 22623.6101 | 22.6236 | 683.4928 | 0.068349 | 331
|  |  |  | 51025 | 54111 | Sample | A | 2023-06-27 | SH4 | 63 | 31.2 | -5.1 | -4.9 | -5 | -5 | 1 | 14.75 | -5 | 30.48 | 33.1 | 22623.6101 | 22.6236 | 683.4928 | 0.068349 | 331
|  |  |  | 17353 | 64713 | Sample | A | 2023-07-21 | SH1 | 0 | 29.6 | -8.3 | -8.3 | -8.3 | -8.3 | 2 | 14.75 | -8.3 | 60.96 | 60.28 | 41200.9431 | 41.2009 | 683.4928 | 0.068349 | 602.8
|  |  |  | 40527 | 55881 | Sample | A | 2023-07-21 | SH1 | 21 | 30.4 | -8.3 | -8.3 | -8.3 | -8.3 | 2 | 14.75 | -8.3 | 60.96 | 60.28 | 41200.9431 | 41.2009 | 683.4928 | 0.068349 | 602.8
|  |  |  | 69823 | 55446 | Sample | A | 2023-07-21 | SH1 | 42 | 31.9 | -8.3 | -8.3 | -8.3 | -8.3 | 2 | 14.75 | -8.3 | 60.96 | 60.28 | 41200.9431 | 41.2009 | 683.4928 | 0.068349 | 602.8
|  |  |  | 92093 | 56167 | Sample | A | 2023-07-21 | SH1 | 63 | 32.1 | -8.3 | -8.3 | -8.3 | -8.3 | 2 | 14.75 | -8.3 | 60.96 | 60.28 | 41200.9431 | 41.2009 | 683.4928 | 0.068349 | 602.8
|  |  |  | 19567 | 54633 | Sample | A | 2023-07-21 | CB-SL1 | 0 | 30.4 | -8 | -8 | -8 | -8 | 2 | 14.75 | -8 | 60.96 | 60.58 | 41405.9909 | 41.406 | 683.4928 | 0.068349 | 605.8
|  |  |  | 45933 | 55876 | Sample | A | 2023-07-21 | CB-SL1 | 21 | 32 | -8 | -8 | -8 | -8 | 2 | 14.75 | -8 | 60.96 | 60.58 | 41405.9909 | 41.406 | 683.4928 | 0.068349 | 605.8
|  |  |  | 70479 | 54501 | Sample | A | 2023-07-21 | CB-SL1 | 42 | 30.6 | -8 | -8 | -8 | -8 | 2 | 14.75 | -8 | 60.96 | 60.58 | 41405.9909 | 41.406 | 683.4928 | 0.068349 | 605.8
|  |  |  | 90993 | 54315 | Sample | A | 2023-07-21 | CB-SL1 | 63 | 29.6 | -8 | -8 | -8 | -8 | 2 | 14.75 | -8 | 60.96 | 60.58 | 41405.9909 | 41.406 | 683.4928 | 0.068349 | 605.8
|  |  |  | 30136 | 53931 | Sample | A | 2023-07-21 | CB-SH1 | 0 | 29.4 | -8.5 | -8.5 | -8.5 | -8.5 | 2 | 14.75 | -8.5 | 60.96 | 60.08 | 41064.2445 | 41.0642 | 683.4928 | 0.068349 | 600.8
|  |  |  | 61715 | 55372 | Sample | A | 2023-07-21 | CB-SH1 | 21 | 31.2 | -8.5 | -8.5 | -8.5 | -8.5 | 2 | 14.75 | -8.5 | 60.96 | 60.08 | 41064.2445 | 41.0642 | 683.4928 | 0.068349 | 600.8
|  |  |  | 95968 | 55422 | Sample | A | 2023-07-21 | CB-SH1 | 42 | 31.6 | -8.5 | -8.5 | -8.5 | -8.5 | 2 | 14.75 | -8.5 | 60.96 | 60.08 | 41064.2445 | 41.0642 | 683.4928 | 0.068349 | 600.8
|  |  |  | 117299 | 55281 | Sample | A | 2023-07-21 | CB-SH1 | 63 | 31.8 | -8.5 | -8.5 | -8.5 | -8.5 | 2 | 14.75 | -8.5 | 60.96 | 60.08 | 41064.2445 | 41.0642 | 683.4928 | 0.068349 | 600.8
|  |  |  | 55385 | 54161 | Sample | A | 2023-07-21 | C1 | 0 | 29.5 | -7.8 | -7.8 | -7.8 | -7.8 | 2 | 14.75 | -7.8 | 60.96 | 60.78 | 41542.6894 | 41.5427 | 683.4928 | 0.068349 | 607.8
|  |  |  | 119291 | 55550 | Sample | A | 2023-07-21 | C1 | 21 | 31.6 | -7.8 | -7.8 | -7.8 | -7.8 | 2 | 14.75 | -7.8 | 60.96 | 60.78 | 41542.6894 | 41.5427 | 683.4928 | 0.068349 | 607.8
|  |  |  | 211814 | 54847 | Sample | A | 2023-07-21 | C1 | 42 | 32.2 | -7.8 | -7.8 | -7.8 | -7.8 | 2 | 14.75 | -7.8 | 60.96 | 60.78 | 41542.6894 | 41.5427 | 683.4928 | 0.068349 | 607.8
|  |  |  | 248124 | 53928 | Sample | A | 2023-07-21 | C1 | 63 | 32.9 | -7.8 | -7.8 | -7.8 | -7.8 | 2 | 14.75 | -7.8 | 60.96 | 60.78 | 41542.6894 | 41.5427 | 683.4928 | 0.068349 | 607.8
|  |  |  | 17491 | 54525 | Sample | A | 2023-07-21 | CB-SH2 | 0 | 29.4 | -7.8 | -7.8 | -7.8 | -7.8 | 2 | 14.75 | -7.8 | 60.96 | 60.78 | 41542.6894 | 41.5427 | 683.4928 | 0.068349 | 607.8
|  |  |  | 44731 | 55378 | Sample | A | 2023-07-21 | CB-SH2 | 21 | 32.8 | -7.8 | -7.8 | -7.8 | -7.8 | 2 | 14.75 | -7.8 | 60.96 | 60.78 | 41542.6894 | 41.5427 | 683.4928 | 0.068349 | 607.8
|  |  |  | 93367 | 55313 | Sample | A | 2023-07-21 | CB-SH2 | 42 | 33.1 | -7.8 | -7.8 | -7.8 | -7.8 | 2 | 14.75 | -7.8 | 60.96 | 60.78 | 41542.6894 | 41.5427 | 683.4928 | 0.068349 | 607.8
|  |  |  | 132242 | 55503 | Sample | A | 2023-07-21 | CB-SH2 | 63 | 33.3 | -7.8 | -7.8 | -7.8 | -7.8 | 2 | 14.75 | -7.8 | 60.96 | 60.78 | 41542.6894 | 41.5427 | 683.4928 | 0.068349 | 607.8
|  |  |  | 26248 | 53545 | Sample | A | 2023-07-21 | C2 | 0 | 30.3 | -7.4 | -7.4 | -7.4 | -7.4 | 2 | 14.75 | -7.4 | 60.96 | 61.18 | 41816.0865 | 41.8161 | 683.4928 | 0.068349 | 611.8
|  |  |  | 71601 | 53069 | Sample | A | 2023-07-21 | C2 | 21 | 31.4 | -7.4 | -7.4 | -7.4 | -7.4 | 2 | 14.75 | -7.4 | 60.96 | 61.18 | 41816.0865 | 41.8161 | 683.4928 | 0.068349 | 611.8
|  |  |  | 10997 | 55478 | Sample | A | 2023-07-21 | C2 | 42 | 31.7 | -7.4 | -7.4 | -7.4 | -7.4 | 2 | 14.75 | -7.4 | 60.96 | 61.18 | 41816.0865 | 41.8161 | 683.4928 | 0.068349 | 611.8
|  |  |  | 194152 | 54536 | Sample | A | 2023-07-21 | C2 | 63 | 32.1 | -7.4 | -7.4 | -7.4 | -7.4 | 2 | 14.75 | -7.4 | 60.96 | 61.18 | 41816.0865 | 41.8161 | 683.4928 | 0.068349 | 611.8
|  |  |  | 33925 | 56845 | Sample | A | 2023-07-21 | CB-SL2 | 0 | 32.7 | -7.3 | -7.3 | -7.3 | -7.3 | 2 | 14.75 | -7.3 | 60.96 | 61.28 | 41884.4358 | 41.8844 | 683.4928 | 0.068349 | 612.8
|  |  |  | 66227 | 56381 | Sample | A | 2023-07-21 | CB-SL2 | 21 | 33 | -7.3 | -7.3 | -7.3 | -7.3 | 2 | 14.75 | -7.3 | 60.96 | 61.28 | 41884.4358 | 41.8844 | 683.4928 | 0.068349 | 612.8
|  |  |  | 117313 | 54684 | Sample | A | 2023-07-21 | CB-SL2 | 42 | 33.1 | -7.3 | -7.3 | -7.3 | -7.3 | 2 | 14.75 | -7.3 | 60.96 | 61.28 | 41884.4358 | 41.8844 | 683.4928 | 0.068349 | 612.8
|  |  |  | 180008 | 54115 | Sample | A | 2023-07-21 | CB-SL2 | 63 | 33.3 | -7.3 | -7.3 | -7.3 | -7.3 | 2 | 14.75 | -7.3 | 60.96 | 61.28 | 41884.4358 | 41.8844 | 683.4928 | 0.068349 | 612.8
|  |  |  | 26154 | 65810 | Sample | A | 2023-07-21 | SH2 | 0 | 32.5 | -7.9 | -7.9 | -7.9 | -7.9 | 2 | 14.75 | -7.9 | 60.96 | 60.68 | 41474.3402 | 41.4743 | 683.4928 | 0.068349 | 606.8
|  |  |  | 58708 | 56688 | Sample | A | 2023-07-21 | SH2 | 21 | 33 | -7.9 | -7.9 | -7.9 | -7.9 | 2 | 14.75 | -7.9 | 60.96 | 60.68 | 41474.3402 | 41.4743 | 683.4928 | 0.068349 | 606.8
|  |  |  | 83168 | 65223 | Sample | A | 2023-07-21 | SH2 | 42 | 33.2 | -7.9 | -7.9 | -7.9 | -7.9 | 2 | 14.75 | -7.9 | 60.96 | 60.68 | 41474.3402 | 41.4743 | 683.4928 | 0.068349 | 606.8
|  |  |  | 125821 | 54385 | Sample | A | 2023-07-21 | SH2 | 63 | 33.5 | -7.9 | -7.9 | -7.9 | -7.9 | 2 | 14.75 | -7.9 | 60.96 | 60.68 | 41474.3402 | 41.4743 | 683.4928 | 0.068349 | 606.8
|  |  |  | 18647 | 53904 | Sample | A | 2023-07-21 | CB-SH3 | 0 | 27.8 | -8 | -8 | -8 | -8 | 2 | 14.75 | -8 | 60.96 | 60.58 | 41405.9909 | 41.406 | 683.4928 | 0.068349 | 605.8
|  |  |  | 42375 | 53433 | Sample | A | 2023-07-21 | CB-SH3 | 21 | 30 | -8 | -8 | -8 | -8 | 2 | 14.75 | -8 | 60.96 | 60.58 | 41405.9909 | 41.406 | 683.4928 | 0.068349 | 605.8
|  |  |  | 64793 | 54245 | Sample | A | 2023-07-21 | CB-SH3 | 42 | 30.7 | -8 | -8 | -8 | -8 | 2 | 14.75 | -8 | 60.96 | 60.58 | 41405.9909 | 41.406 | 683.4928 | 0.068349 | 605.8
|  |  |  | 94462 | 54913 | Sample | A | 2023-07-21 | CB-SH3 | 63 | 31 | -8 | -8 | -8 | -8 | 2 | 14.75 | -8 | 60.96 | 60.58 | 41405.9909 | 41.406 | 683.4928 | 0.068349 | 605.8
|  |  |  | 38390 | 55192 | Sample | A | 2023-07-21 | CB-SL3 | 0 | 27.9 | -8.4 | -8.4 | -8.4 | -8.4 | 2 | 14.75 | -8.4 | 60.96 | 60.18 | 41132.5938 | 41.1326 | 683.4928 | 0.068349 | 601.8
|  |  |  | 67266 | 54144 | Sample | A | 2023-07-21 | CB-SL3 | 21 | 29.1 | -8.4 | -8.4 | -8.4 | -8.4 | 2 | 14.75 | -8.4 | 60.96 | 60.18 | 41132.5938 | 41.1326 | 683.4928 | 0.068349 | 601.8
|  |  |  | 114021 | 55024 | Sample | A | 2023-07-21 | CB-SL3 | 42 | 29.5 | -8.4 | -8.4 | -8.4 | -8.4 | 2 | 14.75 | -8.4 | 60.96 | 60.18 | 41132.5938 | 41.1326 | 683.4928 | 0.068349 | 601.8
|  |  |  | 165673 | 54548 | Sample | A | 2023-07-21 | CB-SL3 | 63 | 29.5 | -8.4 | -8.4 | -8.4 | -8.4 | 2 | 14.75 | -8.4 | 60.96 | 60.18 | 41132.5938 | 41.1326 | 683.4928 | 0.068349 | 601.8
|  |  |  | 26698 | 54053 | Sample | A | 2023-07-21 | SH3 | 0 | 29.8 | -7 | -7 | -7 | -7 | 2 | 14.75 | -7 | 60.96 | 61.58 | 42089.4836 | 42.0895 | 683.4928 | 0.068349 | 615.8
|  |  |  | 50493 | 54358 | Sample | A | 2023-07-21 | SH3 | 21 | 29.8 | -7 | -7 | -7 | -7 | 2 | 14.75 | -7 | 60.96 | 61.58 | 42089.4836 | 42.0895 | 683.4928 | 0.068349 | 615.8
|  |  |  | 79994 | 54652 | Sample | A | 2023-07-21 | SH3 | 42 | 30.4 | -7 | -7 | -7 | -7 | 2 | 14.75 | -7 | 60.96 | 61.58 | 42089.4836 | 42.0895 | 683.4928 | 0.068349 | 615.8
|  |  |  | 109612 | 54854 | Sample | A | 2023-07-21 | SH3 | 63 | 30.5 | -7 | -7 | -7 | -7 | 2 | 14.75 | -7 | 60.96 | 61.58 | 42089.4836 | 42.0895 | 683.4928 | 0.068349 | 615.8
|  |  |  | 59325 | 53939 | Sample | A | 2023-07-21 | C3 | 0 | 30.7 | -7.1 | -7.1 | -7.1 | -7.1 | 2 | 14.75 | -7.1 | 60.96 | 61.48 | 42021.1344 | 42.0211 | 683.4928 | 0.068349 | 614.8
|  |  |  | 143145 | 54664 | Sample | A | 2023-07-21 | C3 | 21 | 32.1 | -7.1 | -7.1 | -7.1 | -7.1 | 2 | 14.75 | -7.1 | 60.96 | 61.48 | 42021.1344 | 42.0211 | 683.4928 | 0.068349 | 614.8
|  |  |  | 221531 | 54598 | Sample | A | 2023-07-21 | C3 | 42 | 31.9 | -7.1 | -7.1 | -7.1 | -7.1 | 2 | 14.75 | -7.1 | 60.96 | 61.48 | 42021.1344 | 42.0211 | 683.4928 | 0.068349 | 614.8
|  |  |  | 300146 | 53946 | Sample | A | 2023-07-21 | C3 | 63 | 31.7 | -7.1 | -7.1 | -7.1 | -7.1 | 2 | 14.75 | -7.1 | 60.96 | 61.48 | 42021.1344 | 42.0211 | 683.4928 | 0.068349 | 614.8
|  |  |  | 24031 | 53782 | Sample | A | 2023-07-21 | C4 | 0 | 32.5 | 7.3 | 7.3 | 7.3 | 7.3 | 2 | 14.75 | 7.3 | 60.96 | 75.88 | 51863.43 | 51.8634 | 683.4928 | 0.068349 | 758.8
|  |  |  | 65855 | 53566 | Sample | A | 2023-07-21 | C4 | 21 | 33 | 7.3 | 7.3 | 7.3 | 7.3 | 2 | 14.75 | 7.3 | 60.96 | 75.88 | 51863.43 | 51.8634 | 683.4928 | 0.068349 | 758.8
|  |  |  | 78209 | 54243 | Sample | A | 2023-07-21 | C4 | 42 | 31.4 | 7.3 | 7.3 | 7.3 | 7.3 | 2 | 14.75 | 7.3 | 60.96 | 75.88 | 51863.43 | 51.8634 | 683.4928 | 0.068349 | 758.8
|  |  |  | 153621 | 53876 | Sample | A | 2023-07-21 | C4 | 63 | 31.8 | 7.3 | 7.3 | 7.3 | 7.3 | 2 | 14.75 | 7.3 | 60.96 | 75.88 | 51863.43 | 51.8634 | 683.4928 | 0.068349 | 758.8
|  |  |  | 31894 | 54627 | Sample | A | 2023-07-21 | CB-SH4 | 0 | 31.6 | 6.5 | 6.5 | 6.5 | 6.5 | 2 | 14.75 | 6.5 | 60.96 | 75.08 | 51316.6358 | 51.3166 | 683.4928 | 0.068349 | 750.8
|  |  |  | 41560 | 54718 | Sample | A | 2023-07-21 | CB-SH4 | 21 | 32.5 | 6.5 | 6.5 | 6.5 | 6.5 | 2 | 14.75 | 6.5 | 60.96 | 75.08 | 51316.6358 | 51.3166 | 683.4928 | 0.068349 | 750.8
|  |  |  | 65828 | 54221 | Sample | A | 2023-07-21 | CB-SH4 | 42 | 31.2 | 6.5 | 6.5 | 6.5 | 6.5 | 2 | 14.75 | 6.5 | 60.96 | 75.08 | 51316.6358 | 51.3166 | 683.4928 | 0.068349 | 750.8
|  |  |  | 87197 | 54988 | Sample | A | 2023-07-21 | CB-SH4 | 63 | 30.8 | 6.5 | 6.5 | 6.5 | 6.5 | 2 | 14.75 | 6.5 | 60.96 | 75.08 | 51316.6358 | 51.3166 | 683.4928 | 0.068349 | 750.8
|  |  |  | 34271 | 54237 | Sample | A | 2023-07-21 | CB-SL4 | 0 | 33 | 7 | 7 | 7 | 7 | 2 | 14.75 | 7 | 60.96 | 75.58 | 51658.3822 | 51.6584 | 683.4928 | 0.068349 | 755.8
|  |  |  | 73473 | 54172 | Sample | A | 2023-07-21 | CB-SL4 | 21 | 31.4 | 7 | 7 | 7 | 7 | 2 | 14.75 | 7 | 60.96 | 75.58 | 51658.3822 | 51.6584 | 683.4928 | 0.068349 | 755.8
|  |  |  | 122142 | 54445 | Sample | A | 2023-07-21 | CB-SL4 | 42 | 32 | 7 | 7 | 7 | 7 | 2 | 14.75 | 7 | 60.96 | 75.58 | 51658.3822 | 51.6584 | 683.4928 | 0.068349 | 755.8
|  |  |  | 165668 | 54155 | Sample | A | 2023-07-21 | CB-SL4 | 63 | 32.8 | 7 | 7 | 7 | 7 | 2 | 14.75 | 7 | 60.96 | 75.58 | 51658.3822 | 51.6584 | 683.4928 | 0.068349 | 755.8
|  |  |  | 27763 | 54722 | Sample | A | 2023-07-21 | SH4 | 0 | 32.4 | 6.9 | 6.9 | 6.9 | 6.9 | 2 | 14.75 | 6.9 | 60.96 | 75.48 | 51590.0329 | 51.59 | 683.4928 | 0.068349 | 754.8
|  |  |  | 48942 | 54826 | Sample | A | 2023-07-21 | SH4 | 21 | 32.5 | 6.9 | 6.9 | 6.9 | 6.9 | 2 | 14.75 | 6.9 | 60.96 | 75.48 | 51590.0329 | 51.59 | 683.4928 | 0.068349 | 754.8
|  |  |  | 73136 | 54933 | Sample | A | 2023-07-21 | SH4 | 42 | 32.1 | 6.9 | 6.9 | 6.9 | 6.9 | 2 | 14.75 | 6.9 | 60.96 | 75.48 | 51590.0329 | 51.59 | 683.4928 | 0.068349 | 754.8
|  |  |  | 102850 | 55067 | Sample | A | 2023-07-21 | SH4 | 63 | 32.2 | 6.9 | 6.9 | 6.9 | 6.9 | 2 | 14.75 | 6.9 | 60.96 | 75.48 | 51590.0329 | 51.59 | 683.4928 | 0.068349 | 754.8
|  |  |  | 38053 | 53680 | Sample | A | 2023-08-14 | SH1 | 0 | 27 | -9.5 | -9.5 |  |  | 2.5 | 14.75 | -9.5 | 76.2 | 74.32 | 50797.1813 | 50.7972 | 683.4928 | 0.068349 | 743.2
|  |  |  | 69119 | 53935 | Sample | A | 2023-08-14 | SH1 | 21 | 28.2 | -9.5 | -9.5 |  |  | 2.5 | 14.75 | -9.5 | 76.2 | 74.32 | 50797.1813 | 50.7972 | 683.4928 | 0.068349 | 743.2
|  |  |  | 102939 | 53713 | Sample | A | 2023-08-14 | SH1 | 42 | 29 | -9.5 | -9.5 |  |  | 2.5 | 14.75 | -9.5 | 76.2 | 74.32 | 50797.1813 | 50.7972 | 683.4928 | 0.068349 | 743.2
|  |  |  | 134324 | 54272 | Sample | A | 2023-08-14 | SH1 | 63 | 30.5 | -9.5 | -9.5 |  |  | 2.5 | 14.75 | -9.5 | 76.2 | 74.32 | 50797.1813 | 50.7972 | 683.4928 | 0.068349 | 743.2
|  |  |  | 47043 | 54065 | Sample | A | 2023-08-14 | CB-SL1 | 0 | 27.7 | -10 | -10 |  |  | 2.5 | 14.75 | -10 | 76.2 | 73.82 | 50455.4349 | 50.4554 | 683.4928 | 0.068349 | 738.2
|  |  |  | 92773 | 54169 | Sample | A | 2023-08-14 | CB-SL1 | 21 | 28.9 | -10 | -10 |  |  | 2.5 | 14.75 | -10 | 76.2 | 73.82 | 50455.4349 | 50.4554 | 683.4928 | 0.068349 | 738.2
|  |  |  | 122200 | 54519 | Sample | A | 2023-08-14 | CB-SL1 | 42 | 30.8 | -10 | -10 |  |  | 2.5 | 14.75 | -10 | 76.2 | 73.82 | 50455.4349 | 50.4554 | 683.4928 | 0.068349 | 738.2
|  |  |  | 161669 | 53461 | Sample | A | 2023-08-14 | CB-SL1 | 63 | 30.9 | -10 | -10 |  |  | 2.5 | 14.75 | -10 | 76.2 | 73.82 | 50455.4349 | 50.4554 | 683.4928 | 0.068349 | 738.2
|  |  |  | 37710 | 53666 | Sample | A | 2023-08-14 | CB-SH1 | 0 | 29 | -9.5 | -9 |  |  | 2.5 | 14.75 | -9.25 | 76.2 | 74.57 | 50968.0545 | 50.9681 | 683.4928 | 0.068349 | 745.7
|  |  |  | 79076 | 53713 | Sample | A | 2023-08-14 | CB-SH1 | 21 | 30 | -9.5 | -9 |  |  | 2.5 | 14.75 | -9.25 | 76.2 | 74.57 | 50968.0545 | 50.9681 | 683.4928 | 0.068349 | 745.7
|  |  |  | 148245 | 53391 | Sample | A | 2023-08-14 | CB-SH1 | 42 | 32.7 | -9.5 | -9 |  |  | 2.5 | 14.75 | -9.25 | 76.2 | 74.57 | 50968.0545 | 50.9681 | 683.4928 | 0.068349 | 745.7
|  |  |  | 209839 | 53248 | Sample | A | 2023-08-14 | CB-SH1 | 63 | 33.1 | -9.5 | -9 |  |  | 2.5 | 14.75 | -9.25 | 76.2 | 74.57 | 50968.0545 | 50.9681 | 683.4928 | 0.068349 | 745.7
|  |  |  | 91856 | 53126 | Sample | A | 2023-08-14 | C1 | 0 | 28 | -10 | -10 |  |  | 2.5 | 14.75 | -10 | 76.2 | 73.82 | 50455.4349 | 50.4554 | 683.4928 | 0.068349 | 738.2
|  |  |  | 186982 | 53283 | Sample | A | 2023-08-14 | C1 | 21 | 29.9 | -10 | -10 |  |  | 2.5 | 14.75 | -10 | 76.2 | 73.82 | 50455.4349 | 50.4554 | 683.4928 | 0.068349 | 738.2
|  |  |  | 285272 | 53471 | Sample | A | 2023-08-14 | C1 | 42 | 32 | -10 | -10 |  |  | 2.5 | 14.75 | -10 | 76.2 | 73.82 | 50455.4349 | 50.4554 | 683.4928 | 0.068349 | 738.2
|  |  |  | 367990 | 53660 | Sample | A | 2023-08-14 | C1 | 63 | 31.8 | -10 | -10 |  |  | 2.5 | 14.75 | -10 | 76.2 | 73.82 | 50455.4349 | 50.4554 | 683.4928 | 0.068349 | 738.2
|  |  |  | 47508 | 56605 | Sample | A | 2023-08-14 | CB-SH2 | 0 | 27.5 | -9.5 | -9.5 |  |  | 2.5 | 14.75 | -9.5 | 76.2 | 74.32 | 50797.1813 | 50.7972 | 683.4928 | 0.068349 | 743.2
|  |  |  | 101030 | 55844 | Sample | A | 2023-08-14 | CB-SH2 | 21 | 30 | -9.5 | -9.5 |  |  | 2.5 | 14.75 | -9.5 | 76.2 | 74.32 | 50797.1813 | 50.7972 | 683.4928 | 0.068349 | 743.2
|  |  |  | 152495 | 56280 | Sample | A | 2023-08-14 | CB-SH2 | 42 | 31.8 | -9.5 | -9.5 |  |  | 2.5 | 14.75 | -9.5 | 76.2 | 74.32 | 50797.1813 | 50.7972 | 683.4928 | 0.068349 | 743.2
|  |  |  | 205125 | 56987 | Sample | A | 2023-08-14 | CB-SH2 | 63 | 34.1 | -9.5 | -9.5 |  |  | 2.5 | 14.75 | -9.5 | 76.2 | 74.32 | 50797.1813 | 50.7972 | 683.4928 | 0.068349 | 743.2
|  |  |  | 53223 | 56639 | Sample | A | 2023-08-14 | C2 | 0 | 27.7 | -10 | -9.5 |  |  | 2.5 | 14.75 | -9.75 | 76.2 | 74.07 | 50626.3081 | 50.6263 | 683.4928 | 0.068349 | 740.7
|  |  |  | 107614 | 56731 | Sample | A | 2023-08-14 | C2 | 21 | 31.2 | -10 | -9.5 |  |  | 2.5 | 14.75 | -9.75 | 76.2 | 74.07 | 50626.3081 | 50.6263 | 683.4928 | 0.068349 | 740.7
|  |  |  | 160395 | 57100 | Sample | A | 2023-08-14 | C2 | 42 | 31.7 | -10 | -9.5 |  |  | 2.5 | 14.75 | -9.75 | 76.2 | 74.07 | 50626.3081 | 50.6263 | 683.4928 | 0.068349 | 740.7
|  |  |  | 241899 | 57613 | Sample | A | 2023-08-14 | C2 | 63 | 33.7 | -10 | -9.5 |  |  | 2.5 | 14.75 | -9.75 | 76.2 | 74.07 | 50626.3081 | 50.6263 | 683.4928 | 0.068349 | 740.7
|  |  |  | 95383 | 53145 | Sample | A | 2023-08-14 | CB-SL2 | 0 | 28.6 | -9.5 | -9.5 |  |  | 2.5 | 14.75 | -9.5 | 76.2 | 74.32 | 50797.1813 | 50.7972 | 683.4928 | 0.068349 | 743.2
|  |  |  | 159417 | 53663 | Sample | A | 2023-08-14 | CB-SL2 | 21 | 32.4 | -9.5 | -9.5 |  |  | 2.5 | 14.75 | -9.5 | 76.2 | 74.32 | 50797.1813 | 50.7972 | 683.4928 | 0.068349 | 743.2
|  |  |  | 223138 | 53377 | Sample | A | 2023-08-14 | CB-SL2 | 42 | 33.1 | -9.5 | -9.5 |  |  | 2.5 | 14.75 | -9.5 | 76.2 | 74.32 | 50797.1813 | 50.7972 | 683.4928 | 0.068349 | 743.2
|  |  |  | 287673 | 56240 | Sample | A | 2023-08-14 | CB-SL2 | 63 | 34.8 | -9.5 | -9.5 |  |  | 2.5 | 14.75 | -9.5 | 76.2 | 74.32 | 50797.1813 | 50.7972 | 683.4928 | 0.068349 | 743.2
|  |  |  | 69390 | 57022 | Sample | A | 2023-08-14 | SH2 | 0 | 28.7 | -9.5 | -10.5 |  |  | 2.5 | 14.75 | -10 | 76.2 | 73.82 | 50455.4349 | 50.4554 | 683.4928 | 0.068349 | 738.2
|  |  |  | 118132 | 54618 | Sample | A | 2023-08-14 | SH2 | 21 | 32.3 | -9.5 | -10.5 |  |  | 2.5 | 14.75 | -10 | 76.2 | 73.82 | 50455.4349 | 50.4554 | 683.4928 | 0.068349 | 738.2
|  |  |  | 167669 | 53525 | Sample | A | 2023-08-14 | SH2 | 42 | 33.4 | -9.5 | -10.5 |  |  | 2.5 | 14.75 | -10 | 76.2 | 73.82 | 50455.4349 | 50.4554 | 683.4928 | 0.068349 | 738.2
|  |  |  | 214386 | 54219 | Sample | A | 2023-08-14 | SH2 | 63 | 35.1 | -9.5 | -10.5 |  |  | 2.5 | 14.75 | -10 | 76.2 | 73.82 | 50455.4349 | 50.4554 | 683.4928 | 0.068349 | 738.2
|  |  |  | 42592 | 57105 | Sample | A | 2023-08-14 | CB-SH3 | 0 | 26.2 | -8.9 | -8.9 |  |  | 2.5 | 14.75 | -8.9 | 76.2 | 74.92 | 51207.277 | 51.2073 | 683.4928 | 0.068349 | 749.2
|  |  |  | 65931 | 56807 | Sample | A | 2023-08-14 | CB-SH3 | 21 | 27.2 | -8.9 | -8.9 |  |  | 2.5 | 14.75 | -8.9 | 76.2 | 74.92 | 51207.277 | 51.2073 | 683.4928 | 0.068349 | 749.2
|  |  |  | 93228 | 57839 | Sample | A | 2023-08-14 | CB-SH3 | 42 | 27.6 | -8.9 | -8.9 |  |  | 2.5 | 14.75 | -8.9 | 76.2 | 74.92 | 51207.277 | 51.2073 | 683.4928 | 0.068349 | 749.2
|  |  |  | 121410 | 55385 | Sample | A | 2023-08-14 | CB-SH3 | 63 | 29.9 | -8.9 | -8.9 |  |  | 2.5 | 14.75 | -8.9 | 76.2 | 74.92 | 51207.277 | 51.2073 | 683.4928 | 0.068349 | 749.2
|  |  |  | 52641 | 55818 | Sample | A | 2023-08-14 | CB-SL3 | 0 | 26.5 | -8.6 | -8.6 |  |  | 2.5 | 14.75 | -8.6 | 76.2 | 75.22 | 51412.3248 | 51.4123 | 683.4928 | 0.068349 | 752.2
|  |  |  | 91194 | 56265 | Sample | A | 2023-08-14 | CB-SL3 | 21 | 27.7 | -8.6 | -8.6 |  |  | 2.5 | 14.75 | -8.6 | 76.2 | 75.22 | 51412.3248 | 51.4123 | 683.4928 | 0.068349 | 752.2
|  |  |  | 132220 | 56803 | Sample | A | 2023-08-14 | CB-SL3 | 42 | 28.3 | -8.6 | -8.6 |  |  | 2.5 | 14.75 | -8.6 | 76.2 | 75.22 | 51412.3248 | 51.4123 | 683.4928 | 0.068349 | 752.2
|  |  |  | 178276 | 55608 | Sample | A | 2023-08-14 | CB-SL3 | 63 | 30.2 | -8.6 | -8.6 |  |  | 2.5 | 14.75 | -8.6 | 76.2 | 75.22 | 51412.3248 | 51.4123 | 683.4928 | 0.068349 | 752.2
|  |  |  | 45831 | 54303 | Sample | A | 2023-08-14 | SH3 | 0 | 26 | -9.9 | -9.9 |  |  | 2.5 | 14.75 | -9.9 | 76.2 | 73.92 | 50523.7842 | 50.5238 | 683.4928 | 0.068349 | 739.2
|  |  |  | 70568 | 53839 | Sample | A | 2023-08-14 | SH3 | 21 | 27.4 | -9.9 | -9.9 |  |  | 2.5 | 14.75 | -9.9 | 76.2 | 73.92 | 50523.7842 | 50.5238 | 683.4928 | 0.068349 | 739.2
|  |  |  | 96636 | 54809 | Sample | A | 2023-08-14 | SH3 | 42 | 27.8 | -9.9 | -9.9 |  |  | 2.5 | 14.75 | -9.9 | 76.2 | 73.92 | 50523.7842 | 50.5238 | 683.4928 | 0.068349 | 739.2
|  |  |  | 17706 | 56725 | Sample | A | 2023-08-14 | SH3 | 63 | 30.2 | -9.9 | -9.9 |  |  | 2.5 | 14.75 | -9.9 | 76.2 | 73.92 | 50523.7842 | 50.5238 | 683.4928 | 0.068349 | 739.2
|  |  |  | 59333 | 56667 | Sample | A | 2023-08-14 | C3 | 0 | 26.6 | -9.5 | -9.5 |  |  | 2.5 | 14.75 | -9.5 | 76.2 | 74.32 | 50797.1813 | 50.7972 | 683.4928 | 0.068349 | 743.2
|  |  |  | 103434 | 56651 | Sample | A | 2023-08-14 | C3 | 21 | 28.4 | -9.5 | -9.5 |  |  | 2.5 | 14.75 | -9.5 | 76.2 | 74.32 | 50797.1813 | 50.7972 | 683.4928 | 0.068349 | 743.2
|  |  |  | 147214 | 57305 | Sample | A | 2023-08-14 | C3 | 42 | 29 | -9.5 | -9.5 |  |  | 2.5 | 14.75 | -9.5 | 76.2 | 74.32 | 50797.1813 | 50.7972 | 683.4928 | 0.068349 | 743.2
|  |  |  | 192676 | 57269 | Sample | A | 2023-08-14 | C3 | 63 | 32 | -9.5 | -9.5 |  |  | 2.5 | 14.75 | -9.5 | 76.2 | 74.32 | 50797.1813 | 50.7972 | 683.4928 | 0.068349 | 743.2
|  |  |  | 70597 | 53484 | Sample | A | 2023-08-14 | C4 | 0 | 27.2 | -8.9 | -8.9 |  |  | 2.5 | 14.75 | -8.9 | 76.2 | 74.92 | 51207.277 | 51.2073 | 683.4928 | 0.068349 | 749.2
|  |  |  | 114512 | 53765 | Sample | A | 2023-08-14 | C4 | 21 | 27.7 | -8.9 | -8.9 |  |  | 2.5 | 14.75 | -8.9 | 76.2 | 74.92 | 51207.277 | 51.2073 | 683.4928 | 0.068349 | 749.2
|  |  |  | 155182 | 52780 | Sample | A | 2023-08-14 | C4 | 42 | 30.1 | -8.9 | -8.9 |  |  | 2.5 | 14.75 | -8.9 | 76.2 | 74.92 | 51207.277 | 51.2073 | 683.4928 | 0.068349 | 749.2
|  |  |  | 191386 | 53400 | Sample | A | 2023-08-14 | C4 | 63 | 31 | -8.9 | -8.9 |  |  | 2.5 | 14.75 | -8.9 | 76.2 | 74.92 | 51207.277 | 51.2073 | 683.4928 | 0.068349 | 749.2
|  |  |  | 33650 | 55889 | Sample | A | 2023-08-14 | CB-SH4 | 0 | 27.6 | -8.6 | -8.6 |  |  | 2.5 | 14.75 | -8.6 | 76.2 | 75.22 | 51412.3248 | 51.4123 | 683.4928 | 0.068349 | 752.2
|  |  |  | 61609 | 55949 | Sample | A | 2023-08-14 | CB-SH4 | 21 | 28.2 | -8.6 | -8.6 |  |  | 2.5 | 14.75 | -8.6 | 76.2 | 75.22 | 51412.3248 | 51.4123 | 683.4928 | 0.068349 | 752.2
|  |  |  | 89718 | 56961 | Sample | A | 2023-08-14 | CB-SH4 | 42 | 31.2 | -8.6 | -8.6 |  |  | 2.5 | 14.75 | -8.6 | 76.2 | 75.22 | 51412.3248 | 51.4123 | 683.4928 | 0.068349 | 752.2
|  |  |  | 119664 | 55766 | Sample | A | 2023-08-14 | CB-SH4 | 63 | 31.2 | -8.6 | -8.6 |  |  | 2.5 | 14.75 | -8.6 | 76.2 | 75.22 | 51412.3248 | 51.4123 | 683.4928 | 0.068349 | 752.2
|  |  |  | 52369 | 53734 | Sample | A | 2023-08-14 | CB-SL4 | 0 | 27.1 | -8.9 | -8.9 |  |  | 2.5 | 14.75 | -8.9 | 76.2 | 74.92 | 51207.277 | 51.2073 | 683.4928 | 0.068349 | 749.2
|  |  |  | 95698 | 53549 | Sample | A | 2023-08-14 | CB-SL4 | 21 | 28 | -8.9 | -8.9 |  |  | 2.5 | 14.75 | -8.9 | 76.2 | 74.92 | 51207.277 | 51.2073 | 683.4928 | 0.068349 | 749.2
|  |  |  | 143266 | 53899 | Sample | A | 2023-08-14 | CB-SL4 | 42 | 31.1 | -8.9 | -8.9 |  |  | 2.5 | 14.75 | -8.9 | 76.2 | 74.92 | 51207.277 | 51.2073 | 683.4928 | 0.068349 | 749.2
|  |  |  | 61255 | 56321 | Sample | A | 2023-08-14 | CB-SL4 | 63 | 32.9 | -8.9 | -8.9 |  |  | 2.5 | 14.75 | -8.9 | 76.2 | 74.92 | 51207.277 | 51.2073 | 683.4928 | 0.068349 | 749.2
|  |  |  | 39201 | 56354 | Sample | A | 2023-08-14 | SH4 | 0 | 28 | -8.8 | -8.8 |  |  | 2.5 | 14.75 | -8.8 | 76.2 | 75.02 | 51275.6262 | 51.2756 | 683.4928 | 0.068349 | 750.2
|  |  |  | 65340 | 56350 | Sample | A | 2023-08-14 | SH4 | 21 | 29.1 | -8.8 | -8.8 |  |  | 2.5 | 14.75 | -8.8 | 76.2 | 75.02 | 51275.6262 | 51.2756 | 683.4928 | 0.068349 | 750.2
|  |  |  | 95250 | 56340 | Sample | A | 2023-08-14 | SH4 | 42 | 31.8 | -8.8 | -8.8 |  |  | 2.5 | 14.75 | -8.8 | 76.2 | 75.02 | 51275.6262 | 51.2756 | 683.4928 | 0.068349 | 750.2
|  |  |  | 124187 | 54359 | Sample | A | 2023-08-14 | SH4 | 63 | 34.4 | -8.8 | -8.8 |  |  | 2.5 | 14.75 | -8.8 | 76.2 | 75.02 | 51275.6262 | 51.2756 | 683.4928 | 0.068349 | 750.2
2899605 | 142139 | 503 | 1 |  |  | Std | A
2880261 | 140741 | 503 | 1 |  |  | Std | A
2828430 | 142149 | 503 | 1 |  |  | Std | A
2798734 | 136791 | 503 | 1 |  |  | Std | A
2830789 | 142731 | 503 | 1 |  |  | Std | A
2721770 | 138186 | 503 | 1 |  |  | Std | A
2832655 | 139417 | 503 | 1 |  |  | Std | A
55221 | 0 | 10.18 | 0 |  |  | Std | A
54821 | 0 | 10.18 | 0 |  |  | Std | A
54946 | 0 | 10.18 | 0 |  |  | Std | A
54372 | 0 | 10.18 | 0 |  |  | Std | A
54289 | 0 | 10.18 | 0 |  |  | Std | A
53820 | 0 | 10.18 | 0 |  |  | Std | A
54827 | 0 | 10.18 | 0 |  |  | Std | A
55048 | 0 | 10.18 | 0 |  |  | Std | A
0 | 922509 | 0 | 9.95 |  |  | Std | A
0 | 924348 | 0 | 9.95 |  |  | Std | A
0 | 917836 | 0 | 9.95 |  |  | Std | A
0 | 923835 | 0 | 9.95 |  |  | Std | A
0 | 958338 | 0 | 9.95 |  |  | Std | A
0 | 927995 | 0 | 9.95 |  |  | Std | A
0 | 903820 | 0 | 9.95 |  |  | Std | A
10016 | 53611 | 1.768 | 0.299 |  |  | Std | A
10014 | 55021 | 1.768 | 0.299 |  |  | Std | A
10362 | 53412 | 1.768 | 0.299 |  |  | Std | A
9942 | 53702 | 1.768 | 0.299 |  |  | Std | A
9988 | 53178 | 1.768 | 0.299 |  |  | Std | A
9936 | 53039 | 1.768 | 0.299 |  |  | Std | A
10141 | 56529 | 1.768 | 0.299 |  |  | Std | A
10424 | 52870 | 1.768 | 0.299 |  |  | Std | A