## Field data
Calculation of chamber volume used in field gas sampling
Chamber dimensions and parameter variables
Date of gas sampling:
15.24 cm = 6" | 30.48 cm = 1' | 60.96 cm = 2' | 91.44 cm = 3'
|  | CHAMBER HEIGHT | [5 empty] | Chamber Radius | Total chamber volume |  | Area covered | Floodwater height
Plot | Trt | Lid | Collar | Collar Extension |  |  | TOTAL
|  |  |  | 1 | 2 | 3 | [6 empty] | -5.925
|  | cm | cm | cm | cm | cm | cm | cm | cm3 | L | cm2 | cm | -6.325
SH1 |  | 7.62 | -5.925 | 30.48 |  |  | 32.175 | 14.75 | 21991.3793 | 21.9914 | 683.4928 | 0 | -5.375
CB-SL1 |  | 7.62 | -6.325 | 30.48 |  |  | 31.775 | 14.75 | 21717.9822 | 21.718 | 683.4928 | 0 | -6.7
CB-SH1 |  | 7.62 | -5.375 | 30.48 |  |  | 32.725 | 14.75 | 22367.3003 | 22.3673 | 683.4928 | 0 | -5.625
C1 |  | 7.62 | -6.7 | 30.48 |  |  | 31.4 | 14.75 | 21461.6724 | 21.4617 | 683.4928 | 0 | -5.975
CB-SH2 |  | 7.62 | -5.625 | 30.48 |  |  | 32.475 | 14.75 | 22196.4271 | 22.1964 | 683.4928 | 0 | -6.025
C2 |  | 7.62 | -5.975 | 30.48 |  |  | 32.125 | 14.75 | 21957.2047 | 21.9572 | 683.4928 | 0 | -6.575
CB-SL2 |  | 7.62 | -6.025 | 30.48 |  |  | 32.075 | 14.75 | 21923.03 | 21.923 | 683.4928 | 0
SH2 |  | 7.62 | -6.575 | 30.48 |  |  | 31.525 | 14.75 | 21547.109 | 21.5471 | 683.4928 | 0
|  | 7.62 | #DIV/0! |  |  |  | #DIV/0! | 14.75 | #DIV/0! | #DIV/0! | 683.4928 | 0
Extra |  | 7.62 | #DIV/0! |  |  |  | #DIV/0! | 14.75 | #DIV/0! | #DIV/0! | 683.4928 | #DIV/0!
Extra |  | 7.62 | #DIV/0! |  |  |  | #DIV/0! | 14.75 | #DIV/0! | #DIV/0! | 683.4928 | #DIV/0!
Extra |  | 7.62 | #DIV/0! |  |  |  | #DIV/0! | 14.75 | #DIV/0! | #DIV/0! | 683.4928 | #DIV/0!
|  | 402 | 409 | 505 | 512 | 601 | 608 | 209 | 307 | K1
Collar to water, cm (headspace height)
| F I E L D I D |  |  |  | F I E L D I D |  |  |  | F I E L D I D
Replicate | SH1 | CB-SL1 | CB-SH1 | C1 | CB-SH2 | C2 | CB-SL2 | SH2 |  | Extra | Extra | Extra
1 | -5.925 | -6.325 | -5.375 | -6.7 | -5.625 | -5.975 | -6.025 | -6.575
2
3
4
MEAN | -5.925 | -6.325 | -5.375 | -6.7 | -5.625 | -5.975 | -6.025 | -6.575 | #DIV/0! | #DIV/0! | #DIV/0! | #DIV/0!
Floodwater height, cm
| FIELD ID |  |  |  | F I E L D I D |  |  |  | F I E L D I D
Replicate | 402 | 409 | 505 | 512 | 601 | 608 | 209 | 307 | K1 | Extra | Extra | Extra
1 | 0 | 0 | 0 | 0 | 0 | 0 | 0 | 0 | 0
2
3
4
MEAN | 0 | 0 | 0 | 0 | 0 | 0 | 0 | 0 | 0 | #DIV/0! | #DIV/0! | #DIV/0!
[8 empty] | 0-5 cm soil depth |  | T E M P E R A T U R E
5-15 cm soil depth | [7 empty] | Plot | Trt | Soil Temperature |  | Mean Soil Temperature, oC
Plot | Trt | Soil Temperature |  | Mean Soil Temperature, oC | [5 empty] | 1 | 2
|  | 1 | 2
[8 empty] | 106 |  |  |  | #DIV/0!
106 |  |  |  | #DIV/0! |  |  |  | 107 |  |  |  | #DIV/0!
107 |  |  |  | #DIV/0! |  |  |  | 204 |  |  |  | #DIV/0!
204 |  |  |  | #DIV/0! |  |  |  | 209 |  |  |  | #DIV/0!
209 |  |  |  | #DIV/0! |  |  |  | 302 |  |  |  | #DIV/0!
302 |  |  |  | #DIV/0! |  |  |  | 307 |  |  |  | #DIV/0!
307 |  |  |  | #DIV/0! |  |  |  | F1 |  |  |  | #DIV/0!
F1 |  |  |  | #DIV/0! |  |  |  | F2 |  |  |  | #DIV/0!
F2 |  |  |  | #DIV/0! |  |  |  | F3 |  |  |  | #DIV/0!
F3 |  |  |  | #DIV/0! |  |  |  | Extra |  |  |  | #DIV/0!
Extra |  |  |  | #DIV/0! |  |  |  | Extra |  |  |  | #DIV/0!
Extra |  |  |  | #DIV/0! |  |  |  | Extra |  |  |  | #DIV/0!
Extra |  |  |  | #DIV/0!
Obs:
Note on J6: Volume = 3.1416*r2*h

## GC rawdata
Copy data here
Site | Date | Plot | Time | CH4 (ppm) | N2O (ppm) | N2O
RES | SH1 |  | 0 | 3.4143 | 0.32316 | Plot | Trt | Air Temperature, oC |  |  |  | CONCENTRATION, ppm (mol/mol) |  |  |  | Volume of 1 mol of air inside chamber at sampling, L |  |  |  | N2O CONCENTRATION, mg L-1
RES | SH1 |  | 21 | 6.3723 | 0.29319
RES | SH1 |  | 42 | 9.5223 | 0.28916 |  |  | 0 | 21 | 42 | 63 | 0 | 21 | 42 | 63 | 0 | 21 | 42 | 63 | 0 | 21 | 42 | 63
RES | SH1 |  | 63 | 10.7575 | 0.29997 |  |  | Copy data here | [15 empty] | 23
RES | CB-SL1 |  | 0 | 5.5573 | 0.28124 | SH1 |  | 23 | 25.2 | 26.5 | 27 | 0.32316 | 0.29319 | 0.28916 | 0.29997 | 24.2872 | 24.4677 | 24.5744 | 24.6154 | 0.00058564 | 0.00052741 | 0.0005179 | 0.00053637 | 25.2
RES | CB-SL1 |  | 21 | 9.2461 | 0.29228 | CB-SL1 |  | 23.7 | 26 | 26.5 | 28.2 | 0.28124 | 0.29228 | 0.29286 | 0.28749 | 24.3446 | 24.5333 | 24.5744 | 24.7138 | 0.00050847 | 0.00052436 | 0.00052453 | 0.000512 | 26.5
RES | CB-SL1 |  | 42 | 13.8723 | 0.29286 | CB-SH1 |  | 24.1 | 26.3 | 27.1 | 27.9 | 0.29524 | 0.28275 | 0.28774 | 0.29276 | 24.3774 | 24.5579 | 24.6236 | 24.6892 | 0.00053306 | 0.00050676 | 0.00051433 | 0.00052191 | 27
RES | CB-SL1 |  | 63 | 17.6363 | 0.28749 | C1 |  | 24.4 | 25.1 | 25.3 | 26.6 | 0.28438 | 0.2912 | 0.28971 | 0.29096 | 24.4021 | 24.4595 | 24.4759 | 24.5826 | 0.00051294 | 0.000524 | 0.00052097 | 0.00052095 | 23.7
RES | CB-SH1 |  | 0 | 5.5757 | 0.29524 | CB-SH2 |  | 32 | 31.3 | 30.7 | 31.4 | 0.28762 | 0.2856 | 0.29286 | 0.29976 | 25.0256 | 24.9682 | 24.919 | 24.9764 | 0.00050585 | 0.00050346 | 0.00051727 | 0.00052824 | 26
RES | CB-SH1 |  | 21 | 8.6629 | 0.28275 | C2 |  | 28.6 | 28.5 | 29.2 | 29.9 | 0.28805 | 0.27359 | 0.27798 | 0.28154 | 24.7467 | 24.7385 | 24.7959 | 24.8533 | 0.00051232 | 0.00048676 | 0.00049343 | 0.00049859 | 26.5
RES | CB-SH1 |  | 42 | 12.0621 | 0.28774 | CB-SL2 |  | 28.5 | 30.1 | 30.3 | 30.5 | 0.27751 | 0.28984 | 0.28455 | 0.28722 | 24.7385 | 24.8697 | 24.8862 | 24.9026 | 0.00049374 | 0.00051295 | 0.00050326 | 0.00050765 | 28.2
RES | CB-SH1 |  | 63 | 17.2505 | 0.29276 | SH2 |  | 28.1 | 28.4 | 29.1 | 29.5 | 0.2865 | 0.29087 | 0.29591 | 0.28708 | 24.7056 | 24.7303 | 24.7877 | 24.8205 | 0.00051041 | 0.00051768 | 0.00052543 | 0.00050908 | 24.1
RES | C1 |  | 0 | 17.9477 | 0.28438 | [6 empty] | 0 | 0 | 0 | 0 | 22.4 | 22.4 | 22.4 | 22.4 | 0 | 0 | 0 | 0 | 26.3
RES | C1 |  | 21 | 32.9271 | 0.2912 | Extra | [5 empty] | 0 | 0 | 0 | 0 | 22.4 | 22.4 | 22.4 | 22.4 | 0 | 0 | 0 | 0 | 27.1
RES | C1 |  | 42 | 55.6635 | 0.28971 | Extra | [5 empty] | 0 | 0 | 0 | 0 | 22.4 | 22.4 | 22.4 | 22.4 | 0 | 0 | 0 | 0 | 27.9
RES | C1 |  | 63 | 76.1025 | 0.29096 | Extra | [5 empty] | 0 | 0 | 0 | 0 | 22.4 | 22.4 | 22.4 | 22.4 | 0 | 0 | 0 | 0 | 24.4
RES | CB-SH2 |  | 0 | 4.8783 | 0.28762 | [18 empty] | 25.1
RES | CB-SH2 |  | 21 | 11.7821 | 0.2856 | [18 empty] | 25.3
RES | CB-SH2 |  | 42 | 18.7519 | 0.29286 | CH4 | [17 empty] | 26.6
RES | CB-SH2 |  | 63 | 24.3137 | 0.29976 | Plot | Trt | Air Temperature, oC |  |  |  | CONCENTRATION, ppm (mol/mol) |  |  |  | Volume of 1 mol of air inside chamber at sampling, L |  |  |  | CH4 CONCENTRATION, mg L-1 |  |  |  | 32
RES | C2 |  | 0 | 14.1161 | 0.28805 | [18 empty] | 31.3
RES | C2 |  | 21 | 36.6601 | 0.27359 |  |  | 0 | 21 | 42 | 63 | 0 | 21 | 42 | 63 | 0 | 21 | 42 | 63 | 0 | 21 | 42 | 63 | 30.7
RES | C2 |  | 42 | 54.4803 | 0.27798 | [18 empty] | 31.4
RES | C2 |  | 63 | 84.5951 | 0.28154 | SH1 |  | 23 | 25.2 | 26.5 | 27 | 3.4143 | 6.3723 | 9.5223 | 10.7575 | 24.2872 | 24.4677 | 24.5744 | 24.6154 | 0.0022553 | 0.0041782 | 0.0062165 | 0.0070112 | 28.6
RES | CB-SL2 |  | 0 | 5.5279 | 0.27751 | CB-SL1 |  | 23.7 | 26 | 26.5 | 28.2 | 5.5573 | 9.2461 | 13.8723 | 17.6363 | 24.3446 | 24.5333 | 24.5744 | 24.7138 | 0.0036622 | 0.0060463 | 0.0090563 | 0.011449 | 28.5
RES | CB-SL2 |  | 21 | 9.8599 | 0.28984 | CB-SH1 |  | 24.1 | 26.3 | 27.1 | 27.9 | 5.5757 | 8.6629 | 12.0621 | 17.2505 | 24.3774 | 24.5579 | 24.6236 | 24.6892 | 0.0036694 | 0.0056592 | 0.0078588 | 0.011209 | 29.2
RES | CB-SL2 |  | 42 | 14.9431 | 0.28455 | C1 |  | 24.4 | 25.1 | 25.3 | 26.6 | 17.9477 | 32.9271 | 55.6635 | 76.1025 | 24.4021 | 24.4595 | 24.4759 | 24.5826 | 0.0118 | 0.021597 | 0.036485 | 0.049666 | 29.9
RES | CB-SL2 |  | 63 | 19.7365 | 0.28722 | CB-SH2 |  | 32 | 31.3 | 30.7 | 31.4 | 4.8783 | 11.7821 | 18.7519 | 24.3137 | 25.0256 | 24.9682 | 24.919 | 24.9764 | 0.0031273 | 0.0075704 | 0.012073 | 0.015617 | 28.5
RES | SH2 |  | 0 | 5.1015 | 0.2865 | C2 |  | 28.6 | 28.5 | 29.2 | 29.9 | 14.1161 | 36.6601 | 54.4803 | 84.5951 | 24.7467 | 24.7385 | 24.7959 | 24.8533 | 0.0091513 | 0.023774 | 0.035249 | 0.054607 | 30.1
RES | SH2 |  | 21 | 8.0455 | 0.29087 | CB-SL2 |  | 28.5 | 30.1 | 30.3 | 30.5 | 5.5279 | 9.8599 | 14.9431 | 19.7365 | 24.7385 | 24.8697 | 24.8862 | 24.9026 | 0.0035849 | 0.0063604 | 0.0096332 | 0.012715 | 30.3
RES | SH2 |  | 42 | 13.8225 | 0.29591 | SH2 |  | 28.1 | 28.4 | 29.1 | 29.5 | 5.1015 | 8.0455 | 13.8225 | 13.5195 | 24.7056 | 24.7303 | 24.7877 | 24.8205 | 0.0033127 | 0.0052193 | 0.0089461 | 0.0087385 | 30.5
RES | SH2 |  | 63 | 13.5195 | 0.28708 |  |  | 0 | 0 | 0 | 0 | 0 | 0 | 0 | 0 | 22.4 | 22.4 | 22.4 | 22.4 | 0 | 0 | 0 | 0 | 28.1
RES |  |  | 0 |  |  | Extra |  | 0 | 0 | 0 | 0 | 0 | 0 | 0 | 0 | 22.4 | 22.4 | 22.4 | 22.4 | 0 | 0 | 0 | 0 | 28.4
RES |  |  | 21 |  |  | Extra |  | 0 | 0 | 0 | 0 | 0 | 0 | 0 | 0 | 22.4 | 22.4 | 22.4 | 22.4 | 0 | 0 | 0 | 0 | 29.1
RES |  |  | 42 |  |  | Extra |  | 0 | 0 | 0 | 0 | 0 | 0 | 0 | 0 | 22.4 | 22.4 | 22.4 | 22.4 | 0 | 0 | 0 | 0 | 29.5
RES |  |  | 63
RES |  | Extra | 0
RES |  | Extra | 21
RES |  | Extra | 42
RES |  | Extra | 63
RES |  | Extra | 0
RES |  | Extra | 21
RES |  | Extra | 42
RES |  | Extra | 63
RES |  | Extra | 0
RES |  | Extra | 21
RES |  | Extra | 42
RES |  | Extra | 63

## Flux data
Time interval, min
|  | 0 | 21 | 42 | 63
N2O
|  | N2O concentration, mg L-1 |  |  |  | Detection test | RSQ_lin | Linearity test | Slope | Headspace volume, L | Area covered, m2
Plot | [11 empty] | N2O efflux
| Trt | 0 | 21 | 42 | 63 | [6 empty] | mg m-2 min-1 | mg m-2 hr-1 | g ha-1 d-1
SH1 |  | 0.00058564 | 0.00052741 | 0.0005179 | 0.00053637 | FAIL | 0.45337 | MISS | 0 | 21.9914 | 0.068349 | 0 | 0 | 0
CB-SL1 |  | 0.00050847 | 0.00052436 | 0.00052453 | 0.000512 | FAIL | 0.02784 | MISS | 0 | 21.718 | 0.068349 | 0 | 0 | 0
CB-SH1 |  | 0.00053306 | 0.00050676 | 0.00051433 | 0.00052191 | FAIL | 0.088693 | MISS | 0 | 22.3673 | 0.068349 | 0 | 0 | 0
C1 |  | 0.00051294 | 0.000524 | 0.00052097 | 0.00052095 | FAIL | 0.32728 | MISS | 0 | 21.4617 | 0.068349 | 0 | 0 | 0
CB-SH2 |  | 0.00050585 | 0.00050346 | 0.00051727 | 0.00052824 | FAIL | 0.8392 | MISS | 0 | 22.1964 | 0.068349 | 0 | 0 | 0
C2 |  | 0.00051232 | 0.00048676 | 0.00049343 | 0.00049859 | FAIL | 0.16906 | MISS | 0 | 21.9572 | 0.068349 | 0 | 0 | 0
CB-SL2 |  | 0.00049374 | 0.00051295 | 0.00050326 | 0.00050765 | FAIL | 0.2582 | MISS | 0 | 21.923 | 0.068349 | 0 | 0 | 0
SH2 |  | 0.00051041 | 0.00051768 | 0.00052543 | 0.00050908 | FAIL | 0.0041225 | MISS | 0 | 21.5471 | 0.068349 | 0 | 0 | 0
|  | 0 | 0 | 0 | 0 | FAIL | #DIV/0! | #DIV/0! | 0 | #DIV/0! | 0.068349 | #DIV/0! | #DIV/0! | #DIV/0!
Extra |  | 0 | 0 | 0 | 0 | FAIL | #DIV/0! | #DIV/0! | 0 | #DIV/0! | 0.068349 | #DIV/0! | #DIV/0! | #DIV/0!
Extra |  | 0 | 0 | 0 | 0 | FAIL | #DIV/0! | #DIV/0! | 0 | #DIV/0! | 0.068349 | #DIV/0! | #DIV/0! | #DIV/0!
Extra |  | 0 | 0 | 0 | 0 | FAIL | #DIV/0! | #DIV/0! | 0 | #DIV/0! | 0.068349 | #DIV/0! | #DIV/0! | #DIV/0!
CH4
|  | CH4 concentration, mg L-1 |  |  |  | Detection test | RSQ_lin | Linearity test | Slope | Headspace volume, L | Area covered, m2
Plot | [11 empty] | CH4 efflux
| Trt | 0 | 21 | 42 | 63 | [6 empty] | mg m-2 min-1 | mg m-2 hr-1 | g ha-1 d-1
SH1 |  | 0.0022553 | 0.0041782 | 0.0062165 | 0.0070112 | PASS | 0.97004 | LIN | 7.7647e-05 | 21.9914 | 0.068349 | 0.024983 | 1.499 | 359.7526
CB-SL1 |  | 0.0036622 | 0.0060463 | 0.0090563 | 0.011449 | PASS | 0.99778 | LIN | 0.00012557 | 21.718 | 0.068349 | 0.039899 | 2.3939 | 574.5464
CB-SH1 |  | 0.0036694 | 0.0056592 | 0.0078588 | 0.011209 | PASS | 0.9838 | LIN | 0.00011819 | 22.3673 | 0.068349 | 0.038677 | 2.3206 | 556.946
C1 |  | 0.0118 | 0.021597 | 0.036485 | 0.049666 | PASS | 0.99377 | LIN | 0.00061184 | 21.4617 | 0.068349 | 0.19212 | 11.5271 | 2766.5054
CB-SH2 |  | 0.0031273 | 0.0075704 | 0.012073 | 0.015617 | PASS | 0.99713 | LIN | 0.00019987 | 22.1964 | 0.068349 | 0.064907 | 3.8944 | 934.662
C2 |  | 0.0091513 | 0.023774 | 0.035249 | 0.054607 | PASS | 0.98942 | LIN | 0.000704 | 21.9572 | 0.068349 | 0.22616 | 13.5697 | 3256.7231
CB-SL2 |  | 0.0035849 | 0.0063604 | 0.0096332 | 0.012715 | PASS | 0.999 | LIN | 0.00014601 | 21.923 | 0.068349 | 0.046834 | 2.81 | 674.4043
SH2 |  | 0.0033127 | 0.0052193 | 0.0089461 | 0.0087385 | PASS | 0.87826 | LIN | 9.5257e-05 | 21.5471 | 0.068349 | 0.03003 | 1.8018 | 432.4308
|  | 0 | 0 | 0 | 0 | FAIL | #DIV/0! | #DIV/0! | 0 | #DIV/0! | 0.068349 | #DIV/0! | #DIV/0! | #DIV/0!
Extra |  | 0 | 0 | 0 | 0 | FAIL | #DIV/0! | #DIV/0! | 0 | #DIV/0! | 0.068349 | #DIV/0! | #DIV/0! | #DIV/0!
Extra |  | 0 | 0 | 0 | 0 | FAIL | #DIV/0! | #DIV/0! | 0 | #DIV/0! | 0.068349 | #DIV/0! | #DIV/0! | #DIV/0!
Extra |  | 0 | 0 | 0 | 0 | FAIL | #DIV/0! | #DIV/0! | 0 | #DIV/0! | 0.068349 | #DIV/0! | #DIV/0! | #DIV/0!
Note on G4: Test statement if gas N2O concs are above GC detection limit; PASS = >0.0000183 mg/L FAIL = <0.0000183 mg/L
Note on I4: Test statement if N2O is linear and reference CH4 is linear; FAIL = R2 of Linest fn is <0.90 LIN= CH4 and N2O R2 >0.90 QUAD = N2O R2 <0.90
Note on J4: Determine the best slope function based on efflux data points and linearity tests. 0 = below detection LIN = Linear slope QUAD = Linest slope
Note on G24: Test statement if gas N2O concs are above GC detection limit; PASS = >0.0000183 mg/L FAIL = <0.0000183 mg/L
Note on I24: Test statement if N2O is linear and reference CH4 is linear; FAIL = R2 of Linest fn is <0.90 LIN= CH4 and N2O R2 >0.90 QUAD = N2O R2 <0.90
Note on J24: Determine the best slope function based on efflux data points and linearity tests. 0 = below detection LIN = Linear slope QUAD = Linest slope