## Field data
Calculation of chamber volume used in field gas sampling
Chamber dimensions and parameter variables
Date of gas sampling:
15.24 cm = 6" | 30.48 cm = 1' | 60.96 cm = 2' | 91.44 cm = 3'
|  | CHAMBER HEIGHT | [5 empty] | Chamber Radius | Total chamber volume |  | Area covered | Floodwater height
Plot | Trt | Lid | Collar | Collar Extension |  |  | TOTAL
|  |  |  | 1 | 2 | 3
|  | cm | cm | cm | cm | cm | cm | cm | cm3 | L | cm2 | cm
SH1 |  | 7.62 | -9.5 | 76.2 |  |  | 74.32 | 14.75 | 50797.1813 | 50.7972 | 683.4928 | 0 | SH1 | -9.5
CB-SL1 |  | 7.62 | -10 | 76.2 |  |  | 73.82 | 14.75 | 50455.4349 | 50.4554 | 683.4928 | 0 | CB-SL1 | -10
CB-SH1 |  | 7.62 | -9.25 | 76.2 |  |  | 74.57 | 14.75 | 50968.0545 | 50.9681 | 683.4928 | 0 | CB-SH1 | -9.25
C1 |  | 7.62 | -10 | 76.2 |  |  | 73.82 | 14.75 | 50455.4349 | 50.4554 | 683.4928 | 0 | C1 | -10
CB-SH2 |  | 7.62 | -9.5 | 76.2 |  |  | 74.32 | 14.75 | 50797.1813 | 50.7972 | 683.4928 | 0 | CB-SH2 | -9.5
C2 |  | 7.62 | -9.75 | 76.2 |  |  | 74.07 | 14.75 | 50626.3081 | 50.6263 | 683.4928 | 0 | C2 | -9.75
CB-SL2 |  | 7.62 | -9.5 | 76.2 |  |  | 74.32 | 14.75 | 50797.1813 | 50.7972 | 683.4928 | #DIV/0! | CB-SL2 | -9.5
SH2 |  | 7.62 | -10 | 76.2 |  |  | 73.82 | 14.75 | 50455.4349 | 50.4554 | 683.4928 | #DIV/0! | SH2 | -10
|  | 7.62 | #DIV/0! |  |  |  | #DIV/0! | 14.75 | #DIV/0! | #DIV/0! | 683.4928 | #DIV/0!
Extra |  | 7.62 | #DIV/0! |  |  |  | #DIV/0! | 14.75 | #DIV/0! | #DIV/0! | 683.4928 | #DIV/0!
Extra |  | 7.62 | #DIV/0! |  |  |  | #DIV/0! | 14.75 | #DIV/0! | #DIV/0! | 683.4928 | #DIV/0!
Extra |  | 7.62 | #DIV/0! |  |  |  | #DIV/0! | 14.75 | #DIV/0! | #DIV/0! | 683.4928 | #DIV/0!
|  | 402 | 409 | 505 | 512 | 601 | 608 | 209 | 307 | K1
Collar to water, cm (headspace height)
| F I E L D I D |  |  |  | F I E L D I D |  |  |  | F I E L D I D
Replicate | SH1 | CB-SL1 | CB-SH1 | C1 | CB-SH2 | C2 | CB-SL2 | SH2 |  | Extra | Extra | Extra
1 | -9.5 | -10 | -9.25 | -10 | -9.5 | -9.75 | -9.5 | -10
2
3
4
MEAN | -9.5 | -10 | -9.25 | -10 | -9.5 | -9.75 | -9.5 | -10 | #DIV/0! | #DIV/0! | #DIV/0! | #DIV/0!
Floodwater height, cm
| FIELD ID |  |  |  | F I E L D I D |  |  |  | F I E L D I D
Replicate | 402 | 409 | 505 | 512 | 601 | 608 | 209 | 307 | K1 | Extra | Extra | Extra
1 | 0 | 0 | 0 | 0 | 0 | 0
2
3
4
MEAN | 0 | 0 | 0 | 0 | 0 | 0 | #DIV/0! | #DIV/0! | #DIV/0! | #DIV/0! | #DIV/0! | #DIV/0!
[8 empty] | 0-5 cm soil depth |  | T E M P E R A T U R E
5-15 cm soil depth | [7 empty] | Plot | Trt | Soil Temperature |  | Mean Soil Temperature, oC
Plot | Trt | Soil Temperature |  | Mean Soil Temperature, oC | [5 empty] | 1 | 2
|  | 1 | 2
[8 empty] | 106 |  |  |  | #DIV/0!
106 |  |  |  | #DIV/0! |  |  |  | 107 |  |  |  | #DIV/0!
107 |  |  |  | #DIV/0! |  |  |  | 204 |  |  |  | #DIV/0!
204 |  |  |  | #DIV/0! |  |  |  | 209 |  |  |  | #DIV/0!
209 |  |  |  | #DIV/0! |  |  |  | 302 |  |  |  | #DIV/0!
302 |  |  |  | #DIV/0! |  |  |  | 307 |  |  |  | #DIV/0!
307 |  |  |  | #DIV/0! |  |  |  | F1 |  |  |  | #DIV/0!
F1 |  |  |  | #DIV/0! |  |  |  | F2 |  |  |  | #DIV/0!
F2 |  |  |  | #DIV/0! |  |  |  | F3 |  |  |  | #DIV/0!
F3 |  |  |  | #DIV/0! |  |  |  | Extra |  |  |  | #DIV/0!
Extra |  |  |  | #DIV/0! |  |  |  | Extra |  |  |  | #DIV/0!
Extra |  |  |  | #DIV/0! |  |  |  | Extra |  |  |  | #DIV/0!
Extra |  |  |  | #DIV/0!
Obs:
Note on J6: Volume = 3.1416*r2*h

## GC rawdata
Copy data here
Site | Date | Plot | Time | CH4 (ppm) | N2O (ppm) | N2O
RES |  | SH1 | 0 | 7.8149 | 0.2861 | Plot | Trt | Air Temperature, oC |  |  |  | CONCENTRATION, ppm (mol/mol) |  |  |  | Volume of 1 mol of air inside chamber at sampling, L |  |  |  | N2O CONCENTRATION, mg L-1
RES |  | SH1 | 21 | 14.0281 | 0.28865
RES |  | SH1 | 42 | 20.7921 | 0.28643 |  |  | 0 | 21 | 42 | 63 | 0 | 21 | 42 | 63 | 0 | 21 | 42 | 63 | 0 | 21 | 42 | 63
RES |  | SH1 | 63 | 27.0691 | 0.29202 |  |  | Copy data here
RES |  | CB-SL1 | 0 | 9.6129 | 0.28995 | SH1 |  | 27 | 28.2 | 29 | 30.5 | 0.2861 | 0.28865 | 0.28643 | 0.29202 | 24.6154 | 24.7138 | 24.7795 | 24.9026 | 0.00051157 | 0.00051407 | 0.00050876 | 0.00051613 | 27
RES |  | CB-SL1 | 21 | 18.7589 | 0.29099 | CB-SL1 |  | 27.7 | 28.9 | 30.8 | 30.9 | 0.28995 | 0.29099 | 0.29449 | 0.28391 | 24.6728 | 24.7713 | 24.9272 | 24.9354 | 0.00051724 | 0.00051704 | 0.00051998 | 0.00050114 | 28.2
RES |  | CB-SL1 | 42 | 24.6443 | 0.29449 | CB-SH1 |  | 29 | 30 | 32.7 | 33.1 | 0.28596 | 0.28643 | 0.28321 | 0.28178 | 24.7795 | 24.8615 | 25.0831 | 25.1159 | 0.00050793 | 0.00050709 | 0.00049696 | 0.0004938 | 29
RES |  | CB-SL1 | 63 | 32.5381 | 0.28391 | C1 |  | 28 | 29.9 | 32 | 31.8 | 0.28056 | 0.28213 | 0.28401 | 0.2859 | 24.6974 | 24.8533 | 25.0256 | 25.0092 | 0.00049999 | 0.00049964 | 0.0004995 | 0.00050316 | 30.5
RES |  | CB-SH1 | 0 | 7.7463 | 0.28596 | CB-SH2 |  | 27.5 | 30 | 31.8 | 34.1 | 0.31535 | 0.30774 | 0.3121 | 0.31917 | 24.6564 | 24.8615 | 25.0092 | 25.1979 | 0.00056293 | 0.00054481 | 0.00054927 | 0.0005575 | 27.7
RES |  | CB-SH1 | 21 | 16.0195 | 0.28643 | C2 |  | 27.7 | 31.2 | 31.7 | 33.7 | 0.31569 | 0.31661 | 0.3203 | 0.32543 | 24.6728 | 24.96 | 25.001 | 25.1651 | 0.00056316 | 0.0005583 | 0.00056388 | 0.00056918 | 28.9
RES |  | CB-SH1 | 42 | 29.8533 | 0.28321 | CB-SL2 |  | 28.6 | 32.4 | 33.1 | 34.8 | 0.28075 | 0.28593 | 0.28307 | 0.3117 | 24.7467 | 25.0585 | 25.1159 | 25.2554 | 0.00049934 | 0.00050222 | 0.00049606 | 0.00054322 | 30.8
RES |  | CB-SH1 | 63 | 42.1721 | 0.28178 | SH2 |  | 28.7 | 32.3 | 33.4 | 35.1 | 0.31952 | 0.29548 | 0.28455 | 0.29149 | 24.7549 | 25.0503 | 25.1405 | 25.28 | 0.0005681 | 0.00051917 | 0.00049817 | 0.0005075 | 30.9
RES |  | C1 | 0 | 18.5755 | 0.28056 | [6 empty] | 0 | 0 | 0 | 0 | 22.4 | 22.4 | 22.4 | 22.4 | 0 | 0 | 0 | 0 | 29
RES |  | C1 | 21 | 37.6007 | 0.28213 | Extra | [5 empty] | 0 | 0 | 0 | 0 | 22.4 | 22.4 | 22.4 | 22.4 | 0 | 0 | 0 | 0 | 30
RES |  | C1 | 42 | 57.2587 | 0.28401 | Extra | [5 empty] | 0 | 0 | 0 | 0 | 22.4 | 22.4 | 22.4 | 22.4 | 0 | 0 | 0 | 0 | 32.7
RES |  | C1 | 63 | 73.8023 | 0.2859 | Extra | [5 empty] | 0 | 0 | 0 | 0 | 22.4 | 22.4 | 22.4 | 22.4 | 0 | 0 | 0 | 0 | 33.1
RES |  | CB-SH2 | 0 | 9.7059 | 0.31535 | [18 empty] | 28
RES |  | CB-SH2 | 21 | 20.4103 | 0.30774 | [18 empty] | 29.9
RES |  | CB-SH2 | 42 | 30.7033 | 0.3121 | CH4 | [17 empty] | 32
RES |  | CB-SH2 | 63 | 41.2293 | 0.31917 | Plot | Trt | Air Temperature, oC |  |  |  | CONCENTRATION, ppm (mol/mol) |  |  |  | Volume of 1 mol of air inside chamber at sampling, L |  |  |  | CH4 CONCENTRATION, mg L-1 |  |  |  | 31.8
RES |  | C2 | 0 | 10.8489 | 0.31569 | [18 empty] | 27.5
RES |  | C2 | 21 | 21.7271 | 0.31661 |  |  | 0 | 21 | 42 | 63 | 0 | 21 | 42 | 63 | 0 | 21 | 42 | 63 | 0 | 21 | 42 | 63 | 30
RES |  | C2 | 42 | 32.2833 | 0.3203 | [18 empty] | 31.8
RES |  | C2 | 63 | 48.5841 | 0.32543 | SH1 |  | 27 | 28.2 | 29 | 30.5 | 7.8149 | 14.0281 | 20.7921 | 27.0691 | 24.6154 | 24.7138 | 24.7795 | 24.9026 | 0.0050933 | 0.0091063 | 0.013461 | 0.017439 | 34.1
RES |  | CB-SL2 | 0 | 19.2809 | 0.28075 | CB-SL1 |  | 27.7 | 28.9 | 30.8 | 30.9 | 9.6129 | 18.7589 | 24.6443 | 32.5381 | 24.6728 | 24.7713 | 24.9272 | 24.9354 | 0.0062506 | 0.012149 | 0.015861 | 0.020934 | 27.7
RES |  | CB-SL2 | 21 | 32.0877 | 0.28593 | CB-SH1 |  | 29 | 30 | 32.7 | 33.1 | 7.7463 | 16.0195 | 29.8533 | 42.1721 | 24.7795 | 24.8615 | 25.0831 | 25.1159 | 0.0050152 | 0.010337 | 0.019094 | 0.026938 | 31.2
RES |  | CB-SL2 | 42 | 44.8319 | 0.28307 | C1 |  | 28 | 29.9 | 32 | 31.8 | 18.5755 | 37.6007 | 57.2587 | 73.8023 | 24.6974 | 24.8533 | 25.0256 | 25.0092 | 0.012066 | 0.024272 | 0.036706 | 0.047343 | 31.7
RES |  | CB-SL2 | 63 | 57.7389 | 0.3117 | CB-SH2 |  | 27.5 | 30 | 31.8 | 34.1 | 9.7059 | 20.4103 | 30.7033 | 41.2293 | 24.6564 | 24.8615 | 25.0092 | 25.1979 | 0.0063153 | 0.013171 | 0.019696 | 0.02625 | 33.7
RES |  | SH2 | 0 | 14.0823 | 0.31952 | C2 |  | 27.7 | 31.2 | 31.7 | 33.7 | 10.8489 | 21.7271 | 32.2833 | 48.5841 | 24.6728 | 24.96 | 25.001 | 25.1651 | 0.0070543 | 0.013965 | 0.020716 | 0.030973 | 28.6
RES |  | SH2 | 21 | 23.8307 | 0.29548 | CB-SL2 |  | 28.6 | 32.4 | 33.1 | 34.8 | 19.2809 | 32.0877 | 44.8319 | 57.7389 | 24.7467 | 25.0585 | 25.1159 | 25.2554 | 0.0125 | 0.020543 | 0.028637 | 0.036678 | 32.4
RES |  | SH2 | 42 | 33.7381 | 0.28455 | SH2 |  | 28.7 | 32.3 | 33.4 | 35.1 | 14.0823 | 23.8307 | 33.7381 | 43.0815 | 24.7549 | 25.0503 | 25.1405 | 25.28 | 0.0091264 | 0.015262 | 0.021529 | 0.02734 | 33.1
RES |  | SH2 | 63 | 43.0815 | 0.29149 |  |  | 0 | 0 | 0 | 0 | 0 | 0 | 0 | 0 | 22.4 | 22.4 | 22.4 | 22.4 | 0 | 0 | 0 | 0 | 34.8
RES |  |  | 0 |  |  | Extra |  | 0 | 0 | 0 | 0 | 0 | 0 | 0 | 0 | 22.4 | 22.4 | 22.4 | 22.4 | 0 | 0 | 0 | 0 | 28.7
RES |  |  | 21 |  |  | Extra |  | 0 | 0 | 0 | 0 | 0 | 0 | 0 | 0 | 22.4 | 22.4 | 22.4 | 22.4 | 0 | 0 | 0 | 0 | 32.3
RES |  |  | 42 |  |  | Extra |  | 0 | 0 | 0 | 0 | 0 | 0 | 0 | 0 | 22.4 | 22.4 | 22.4 | 22.4 | 0 | 0 | 0 | 0 | 33.4
RES |  |  | 63 | [20 empty] | 35.1
RES |  | Extra | 0
RES |  | Extra | 21
RES |  | Extra | 42
RES |  | Extra | 63
RES |  | Extra | 0
RES |  | Extra | 21
RES |  | Extra | 42
RES |  | Extra | 63
RES |  | Extra | 0
RES |  | Extra | 21
RES |  | Extra | 42
RES |  | Extra | 63

## Flux data
Time interval, min
|  | 0 | 21 | 42 | 63
N2O
|  | N2O concentration, mg L-1 |  |  |  | Detection test | RSQ_lin | Linearity test | Slope | Headspace volume, L | Area covered, m2
Plot | [11 empty] | N2O efflux
| Trt | 0 | 21 | 42 | 63 | [6 empty] | mg m-2 min-1 | mg m-2 hr-1 | g ha-1 d-1
SH1 |  | 0.00051157 | 0.00051407 | 0.00050876 | 0.00051613 | FAIL | 0.1157 | MISS | 0 | 50.7972 | 0.068349 | 0 | 0 | 0
CB-SL1 |  | 0.00051724 | 0.00051704 | 0.00051998 | 0.00050114 | FAIL | 0.46603 | MISS | 0 | 50.4554 | 0.068349 | 0 | 0 | 0
CB-SH1 |  | 0.00050793 | 0.00050709 | 0.00049696 | 0.0004938 | FAIL | 0.90454 | LIN | 0 | 50.9681 | 0.068349 | 0 | 0 | 0
C1 |  | 0.00049999 | 0.00049964 | 0.0004995 | 0.00050316 | FAIL | 0.48476 | MISS | 0 | 50.4554 | 0.068349 | 0 | 0 | 0
CB-SH2 |  | 0.00056293 | 0.00054481 | 0.00054927 | 0.0005575 | FAIL | 0.03524 | MISS | 0 | 50.7972 | 0.068349 | 0 | 0 | 0
C2 |  | 0.00056316 | 0.0005583 | 0.00056388 | 0.00056918 | FAIL | 0.46983 | MISS | 0 | 50.6263 | 0.068349 | 0 | 0 | 0
CB-SL2 |  | 0.00049934 | 0.00050222 | 0.00049606 | 0.00054322 | FAIL | 0.53495 | MISS | 0 | 50.7972 | 0.068349 | 0 | 0 | 0
SH2 |  | 0.0005681 | 0.00051917 | 0.00049817 | 0.0005075 | FAIL | 0.70775 | MISS | 0 | 50.4554 | 0.068349 | 0 | 0 | 0
|  | 0 | 0 | 0 | 0 | FAIL | #DIV/0! | #DIV/0! | 0 | #DIV/0! | 0.068349 | #DIV/0! | #DIV/0! | #DIV/0!
Extra |  | 0 | 0 | 0 | 0 | FAIL | #DIV/0! | #DIV/0! | 0 | #DIV/0! | 0.068349 | #DIV/0! | #DIV/0! | #DIV/0!
Extra |  | 0 | 0 | 0 | 0 | FAIL | #DIV/0! | #DIV/0! | 0 | #DIV/0! | 0.068349 | #DIV/0! | #DIV/0! | #DIV/0!
Extra |  | 0 | 0 | 0 | 0 | FAIL | #DIV/0! | #DIV/0! | 0 | #DIV/0! | 0.068349 | #DIV/0! | #DIV/0! | #DIV/0!
CH4
|  | CH4 concentration, mg L-1 |  |  |  | Detection test | RSQ_lin | Linearity test | Slope | Headspace volume, L | Area covered, m2
Plot | [11 empty] | CH4 efflux
| Trt | 0 | 21 | 42 | 63 | [6 empty] | mg m-2 min-1 | mg m-2 hr-1 | g ha-1 d-1
SH1 |  | 0.0050933 | 0.0091063 | 0.013461 | 0.017439 | PASS | 0.99969 | LIN | 0.0001971 | 50.7972 | 0.068349 | 0.14649 | 8.7892 | 2109.3971
CB-SL1 |  | 0.0062506 | 0.012149 | 0.015861 | 0.020934 | PASS | 0.99304 | LIN | 0.00022744 | 50.4554 | 0.068349 | 0.1679 | 10.074 | 2417.7572
CB-SH1 |  | 0.0050152 | 0.010337 | 0.019094 | 0.026938 | PASS | 0.99095 | LIN | 0.00035488 | 50.9681 | 0.068349 | 0.26463 | 15.878 | 3810.7167
C1 |  | 0.012066 | 0.024272 | 0.036706 | 0.047343 | PASS | 0.99883 | LIN | 0.00056317 | 50.4554 | 0.068349 | 0.41573 | 24.9437 | 5986.4954
CB-SH2 |  | 0.0063153 | 0.013171 | 0.019696 | 0.02625 | PASS | 0.99987 | LIN | 0.00031585 | 50.7972 | 0.068349 | 0.23474 | 14.0844 | 3380.261
C2 |  | 0.0070543 | 0.013965 | 0.020716 | 0.030973 | PASS | 0.98886 | LIN | 0.00037384 | 50.6263 | 0.068349 | 0.2769 | 16.6142 | 3987.4139
CB-SL2 |  | 0.0125 | 0.020543 | 0.028637 | 0.036678 | PASS | 1 | LIN | 0.00038394 | 50.7972 | 0.068349 | 0.28534 | 17.1206 | 4108.9505
SH2 |  | 0.0091264 | 0.015262 | 0.021529 | 0.02734 | PASS | 0.99976 | LIN | 0.00029004 | 50.4554 | 0.068349 | 0.21411 | 12.8465 | 3083.1519
|  | 0 | 0 | 0 | 0 | FAIL | #DIV/0! | #DIV/0! | 0 | #DIV/0! | 0.068349 | #DIV/0! | #DIV/0! | #DIV/0!
Extra |  | 0 | 0 | 0 | 0 | FAIL | #DIV/0! | #DIV/0! | 0 | #DIV/0! | 0.068349 | #DIV/0! | #DIV/0! | #DIV/0!
Extra |  | 0 | 0 | 0 | 0 | FAIL | #DIV/0! | #DIV/0! | 0 | #DIV/0! | 0.068349 | #DIV/0! | #DIV/0! | #DIV/0!
Extra |  | 0 | 0 | 0 | 0 | FAIL | #DIV/0! | #DIV/0! | 0 | #DIV/0! | 0.068349 | #DIV/0! | #DIV/0! | #DIV/0!
Note on G4: Test statement if gas N2O concs are above GC detection limit; PASS = >0.0000183 mg/L FAIL = <0.0000183 mg/L
Note on I4: Test statement if N2O is linear and reference CH4 is linear; FAIL = R2 of Linest fn is <0.90 LIN= CH4 and N2O R2 >0.90 QUAD = N2O R2 <0.90
Note on J4: Determine the best slope function based on efflux data points and linearity tests. 0 = below detection LIN = Linear slope QUAD = Linest slope
Note on G24: Test statement if gas N2O concs are above GC detection limit; PASS = >0.0000183 mg/L FAIL = <0.0000183 mg/L
Note on I24: Test statement if N2O is linear and reference CH4 is linear; FAIL = R2 of Linest fn is <0.90 LIN= CH4 and N2O R2 >0.90 QUAD = N2O R2 <0.90
Note on J24: Determine the best slope function based on efflux data points and linearity tests. 0 = below detection LIN = Linear slope QUAD = Linest slope