## Field data
Calculation of chamber volume used in field gas sampling
Chamber dimensions and parameter variables
Date of gas sampling:
15.24 cm = 6" | 30.48 cm = 1' | 60.96 cm = 2' | 91.44 cm = 3'
|  | CHAMBER HEIGHT | [5 empty] | Chamber Radius | Total chamber volume |  | Area covered | Floodwater height
Plot | Trt | Lid | Collar | Collar Extension |  |  | TOTAL
|  |  |  | 1 | 2 | 3
|  | cm | cm | cm | cm | cm | cm | cm | cm3 | L | cm2 | cm
SH1 |  | 7.62 | -8.3 | 60.96 |  |  | 60.28 | 14.75 | 41200.9431 | 41.2009 | 683.4928 | 0 | SH1 | -8.3
CB-SL1 |  | 7.62 | -8 | 60.96 |  |  | 60.58 | 14.75 | 41405.9909 | 41.406 | 683.4928 | 0 | CB-SL1 | -8
CB-SH1 |  | 7.62 | -8.5 | 60.96 |  |  | 60.08 | 14.75 | 41064.2445 | 41.0642 | 683.4928 | 0 | CB-SH1 | -8.5
C1 |  | 7.62 | -7.8 | 60.96 |  |  | 60.78 | 14.75 | 41542.6895 | 41.5427 | 683.4928 | 0 | C1 | -7.8
CB-SH2 |  | 7.62 | -7.8 | 60.96 |  |  | 60.78 | 14.75 | 41542.6895 | 41.5427 | 683.4928 | 0 | CB-SH2 | -7.8
C2 |  | 7.62 | -7.4 | 60.96 |  |  | 61.18 | 14.75 | 41816.0866 | 41.8161 | 683.4928 | 0 | C2 | -7.4
CB-SL2 |  | 7.62 | -7.3 | 60.96 |  |  | 61.28 | 14.75 | 41884.4358 | 41.8844 | 683.4928 | #DIV/0! | CB-SL2 | -7.3
SH2 |  | 7.62 | -7.9 | 60.96 |  |  | 60.68 | 14.75 | 41474.3402 | 41.4743 | 683.4928 | #DIV/0! | SH2 | -7.9
|  | 7.62 | #DIV/0! |  |  |  | #DIV/0! | 14.75 | #DIV/0! | #DIV/0! | 683.4928 | #DIV/0!
Extra |  | 7.62 | #DIV/0! |  |  |  | #DIV/0! | 14.75 | #DIV/0! | #DIV/0! | 683.4928 | #DIV/0!
Extra |  | 7.62 | #DIV/0! |  |  |  | #DIV/0! | 14.75 | #DIV/0! | #DIV/0! | 683.4928 | #DIV/0!
Extra |  | 7.62 | #DIV/0! |  |  |  | #DIV/0! | 14.75 | #DIV/0! | #DIV/0! | 683.4928 | #DIV/0!
|  | 402 | 409 | 505 | 512 | 601 | 608 | 209 | 307 | K1
Collar to water, cm (headspace height)
| F I E L D I D |  |  |  | F I E L D I D |  |  |  | F I E L D I D
Replicate | SH1 | CB-SL1 | CB-SH1 | C1 | CB-SH2 | C2 | CB-SL2 | SH2 |  | Extra | Extra | Extra
1 | -8.3 | -8 | -8.5 | -7.8 | -7.8 | -7.4 | -7.3 | -7.9
2
3
4
MEAN | -8.3 | -8 | -8.5 | -7.8 | -7.8 | -7.4 | -7.3 | -7.9 | #DIV/0! | #DIV/0! | #DIV/0! | #DIV/0!
Floodwater height, cm
| FIELD ID |  |  |  | F I E L D I D |  |  |  | F I E L D I D
Replicate | 402 | 409 | 505 | 512 | 601 | 608 | 209 | 307 | K1 | Extra | Extra | Extra
1 | 0 | 0 | 0 | 0 | 0 | 0
2
3
4
MEAN | 0 | 0 | 0 | 0 | 0 | 0 | #DIV/0! | #DIV/0! | #DIV/0! | #DIV/0! | #DIV/0! | #DIV/0!
[8 empty] | 0-5 cm soil depth |  | T E M P E R A T U R E
5-15 cm soil depth | [7 empty] | Plot | Trt | Soil Temperature |  | Mean Soil Temperature, oC
Plot | Trt | Soil Temperature |  | Mean Soil Temperature, oC | [5 empty] | 1 | 2
|  | 1 | 2
[8 empty] | 106 |  |  |  | #DIV/0!
106 |  |  |  | #DIV/0! |  |  |  | 107 |  |  |  | #DIV/0!
107 |  |  |  | #DIV/0! |  |  |  | 204 |  |  |  | #DIV/0!
204 |  |  |  | #DIV/0! |  |  |  | 209 |  |  |  | #DIV/0!
209 |  |  |  | #DIV/0! |  |  |  | 302 |  |  |  | #DIV/0!
302 |  |  |  | #DIV/0! |  |  |  | 307 |  |  |  | #DIV/0!
307 |  |  |  | #DIV/0! |  |  |  | F1 |  |  |  | #DIV/0!
F1 |  |  |  | #DIV/0! |  |  |  | F2 |  |  |  | #DIV/0!
F2 |  |  |  | #DIV/0! |  |  |  | F3 |  |  |  | #DIV/0!
F3 |  |  |  | #DIV/0! |  |  |  | Extra |  |  |  | #DIV/0!
Extra |  |  |  | #DIV/0! |  |  |  | Extra |  |  |  | #DIV/0!
Extra |  |  |  | #DIV/0! |  |  |  | Extra |  |  |  | #DIV/0!
Extra |  |  |  | #DIV/0!
Obs:
Note on J6: Volume = 3.1416*r2*h

## GC rawdata
Copy data here
Site | Date | Plot | Time | CH4 (ppm) | N2O (ppm) | N2O
RES |  | SH1 | 0 | 3.6749 | 0.39643 | Plot | Trt | Air Temperature, oC |  |  |  | CONCENTRATION, ppm (mol/mol) |  |  |  | Volume of 1 mol of air inside chamber at sampling, L |  |  |  | N2O CONCENTRATION, mg L-1
RES |  | SH1 | 21 | 8.3097 | 0.30811
RES |  | SH1 | 42 | 14.1689 | 0.30376 |  |  | 0 | 21 | 42 | 63 | 0 | 21 | 42 | 63 | 0 | 21 | 42 | 63 | 0 | 21 | 42 | 63
RES |  | SH1 | 63 | 18.6229 | 0.31097 |  |  | Copy data here
RES |  | CB-SL1 | 0 | 4.1177 | 0.29563 | SH1 |  | 29.6 | 30.4 | 31.9 | 32.1 | 0.39643 | 0.30811 | 0.30376 | 0.31097 | 24.8287 | 24.8944 | 25.0174 | 25.0338 | 0.00070275 | 0.00054475 | 0.00053441 | 0.00054674 | 29.6
RES |  | CB-SL1 | 21 | 9.3909 | 0.30806 | CB-SL1 |  | 30.4 | 32 | 30.6 | 29.6 | 0.29563 | 0.30806 | 0.29431 | 0.29245 | 24.8944 | 25.0256 | 24.9108 | 24.8287 | 0.00052268 | 0.0005418 | 0.00052001 | 0.00051843 | 30.4
RES |  | CB-SL1 | 42 | 14.3001 | 0.29431 | CB-SH1 |  | 29.4 | 31.2 | 31.6 | 31.8 | 0.28861 | 0.30302 | 0.30352 | 0.30211 | 24.8123 | 24.96 | 24.9928 | 25.0092 | 0.00051196 | 0.00053434 | 0.00053452 | 0.00053169 | 31.9
RES |  | CB-SL1 | 63 | 18.4029 | 0.29245 | C1 |  | 29.5 | 31.6 | 32.2 | 32.9 | 0.29091 | 0.3048 | 0.29777 | 0.28858 | 24.8205 | 24.9928 | 25.0421 | 25.0995 | 0.00051587 | 0.00053677 | 0.00052336 | 0.00050605 | 32.1
RES |  | CB-SH1 | 0 | 6.2315 | 0.28861 | CB-SH2 |  | 29.4 | 32.8 | 33.1 | 33.3 | 0.29455 | 0.30308 | 0.30243 | 0.30433 | 24.8123 | 25.0913 | 25.1159 | 25.1323 | 0.0005225 | 0.00053165 | 0.00052999 | 0.00053297 | 30.4
RES |  | CB-SH1 | 21 | 12.5473 | 0.30302 | C2 |  | 30.3 | 31.4 | 31.7 | 32.1 | 0.28475 | 0.27999 | 0.30408 | 0.29466 | 24.8862 | 24.9764 | 25.001 | 25.0338 | 0.00050361 | 0.0004934 | 0.00053533 | 0.00051807 | 32
RES |  | CB-SH1 | 42 | 19.3979 | 0.30352 | CB-SL2 |  | 32.7 | 33 | 33.1 | 33.3 | 0.31775 | 0.31311 | 0.29614 | 0.29045 | 25.0831 | 25.1077 | 25.1159 | 25.1323 | 0.00055757 | 0.00054888 | 0.00051897 | 0.00050866 | 30.6
RES |  | CB-SH1 | 63 | 23.6641 | 0.30211 | SH2 |  | 32.5 | 33 | 33.2 | 33.5 | 0.4074 | 0.31618 | 0.40153 | 0.29315 | 25.0667 | 25.1077 | 25.1241 | 25.1487 | 0.00071534 | 0.00055427 | 0.00070343 | 0.00051306 | 29.6
RES |  | C1 | 0 | 11.2813 | 0.29091 | [6 empty] | 0 | 0 | 0 | 0 | 22.4 | 22.4 | 22.4 | 22.4 | 0 | 0 | 0 | 0 | 29.4
RES |  | C1 | 21 | 24.0625 | 0.3048 | Extra | [5 empty] | 0 | 0 | 0 | 0 | 22.4 | 22.4 | 22.4 | 22.4 | 0 | 0 | 0 | 0 | 31.2
RES |  | C1 | 42 | 42.5671 | 0.29777 | Extra | [5 empty] | 0 | 0 | 0 | 0 | 22.4 | 22.4 | 22.4 | 22.4 | 0 | 0 | 0 | 0 | 31.6
RES |  | C1 | 63 | 49.8291 | 0.28858 | Extra | [5 empty] | 0 | 0 | 0 | 0 | 22.4 | 22.4 | 22.4 | 22.4 | 0 | 0 | 0 | 0 | 31.8
RES |  | CB-SH2 | 0 | 3.7025 | 0.29455 | [18 empty] | 29.5
RES |  | CB-SH2 | 21 | 9.1505 | 0.30308 | [18 empty] | 31.6
RES |  | CB-SH2 | 42 | 18.8777 | 0.30243 | CH4 | [17 empty] | 32.2
RES |  | CB-SH2 | 63 | 26.6527 | 0.30433 | Plot | Trt | Air Temperature, oC |  |  |  | CONCENTRATION, ppm (mol/mol) |  |  |  | Volume of 1 mol of air inside chamber at sampling, L |  |  |  | CH4 CONCENTRATION, mg L-1 |  |  |  | 32.9
RES |  | C2 | 0 | 5.4539 | 0.28475 | [18 empty] | 29.4
RES |  | C2 | 21 | 14.5245 | 0.27999 |  |  | 0 | 21 | 42 | 63 | 0 | 21 | 42 | 63 | 0 | 21 | 42 | 63 | 0 | 21 | 42 | 63 | 32.8
RES |  | C2 | 42 | 2.4037 | 0.30408 | [18 empty] | 33.1
RES |  | C2 | 63 | 39.0347 | 0.29466 | SH1 |  | 29.6 | 30.4 | 31.9 | 32.1 | 3.6749 | 8.3097 | 14.1689 | 18.6229 | 24.8287 | 24.8944 | 25.0174 | 25.0338 | 0.0023745 | 0.0053551 | 0.0090861 | 0.011935 | 33.3
RES |  | CB-SL2 | 0 | 6.9893 | 0.31775 | CB-SL1 |  | 30.4 | 32 | 30.6 | 29.6 | 4.1177 | 9.3909 | 14.3001 | 18.4029 | 24.8944 | 25.0256 | 24.9108 | 24.8287 | 0.0026536 | 0.0060202 | 0.0092095 | 0.011891 | 30.3
RES |  | CB-SL2 | 21 | 13.4497 | 0.31311 | CB-SH1 |  | 29.4 | 31.2 | 31.6 | 31.8 | 6.2315 | 12.5473 | 19.3979 | 23.6641 | 24.8123 | 24.96 | 24.9928 | 25.0092 | 0.0040291 | 0.0080648 | 0.012452 | 0.01518 | 31.4
RES |  | CB-SL2 | 42 | 23.6669 | 0.29614 | C1 |  | 29.5 | 31.6 | 32.2 | 32.9 | 11.2813 | 24.0625 | 42.5671 | 49.8291 | 24.8205 | 24.9928 | 25.0421 | 25.0995 | 0.0072918 | 0.015446 | 0.02727 | 0.03185 | 31.7
RES |  | CB-SL2 | 63 | 36.2059 | 0.29045 | CB-SH2 |  | 29.4 | 32.8 | 33.1 | 33.3 | 3.7025 | 9.1505 | 18.8777 | 26.6527 | 24.8123 | 25.0913 | 25.1159 | 25.1323 | 0.0023939 | 0.0058507 | 0.012058 | 0.017014 | 32.1
RES |  | SH2 | 0 | 5.4351 | 0.4074 | C2 |  | 30.3 | 31.4 | 31.7 | 32.1 | 5.4539 | 14.5245 | 2.4037 | 39.0347 | 24.8862 | 24.9764 | 25.001 | 25.0338 | 0.0035159 | 0.0093295 | 0.0015424 | 0.025015 | 32.7
RES |  | SH2 | 21 | 11.9459 | 0.31618 | CB-SL2 |  | 32.7 | 33 | 33.1 | 33.3 | 6.9893 | 13.4497 | 23.6669 | 36.2059 | 25.0831 | 25.1077 | 25.1159 | 25.1323 | 0.0044703 | 0.0085939 | 0.015117 | 0.023112 | 33
RES |  | SH2 | 42 | 16.8379 | 0.40153 | SH2 |  | 32.5 | 33 | 33.2 | 33.5 | 5.4351 | 11.9459 | 16.8379 | 25.3685 | 25.0667 | 25.1077 | 25.1241 | 25.1487 | 0.0034785 | 0.007633 | 0.010752 | 0.016183 | 33.1
RES |  | SH2 | 63 | 25.3685 | 0.29315 |  |  | 0 | 0 | 0 | 0 | 0 | 0 | 0 | 0 | 22.4 | 22.4 | 22.4 | 22.4 | 0 | 0 | 0 | 0 | 33.3
RES |  |  | 0 |  |  | Extra |  | 0 | 0 | 0 | 0 | 0 | 0 | 0 | 0 | 22.4 | 22.4 | 22.4 | 22.4 | 0 | 0 | 0 | 0 | 32.5
RES |  |  | 21 |  |  | Extra |  | 0 | 0 | 0 | 0 | 0 | 0 | 0 | 0 | 22.4 | 22.4 | 22.4 | 22.4 | 0 | 0 | 0 | 0 | 33
RES |  |  | 42 |  |  | Extra |  | 0 | 0 | 0 | 0 | 0 | 0 | 0 | 0 | 22.4 | 22.4 | 22.4 | 22.4 | 0 | 0 | 0 | 0 | 33.2
RES |  |  | 63 | [20 empty] | 33.5
RES |  | Extra | 0
RES |  | Extra | 21
RES |  | Extra | 42
RES |  | Extra | 63
RES |  | Extra | 0
RES |  | Extra | 21
RES |  | Extra | 42
RES |  | Extra | 63
RES |  | Extra | 0
RES |  | Extra | 21
RES |  | Extra | 42
RES |  | Extra | 63

## Flux data
Time interval, min
|  | 0 | 21 | 42 | 63
N2O
|  | N2O concentration, mg L-1 |  |  |  | Detection test | RSQ_lin | Linearity test | Slope | Headspace volume, L | Area covered, m2
Plot | [11 empty] | N2O efflux
| Trt | 0 | 21 | 42 | 63 | [6 empty] | mg m-2 min-1 | mg m-2 hr-1 | g ha-1 d-1
SH1 |  | 0.00070275 | 0.00054475 | 0.00053441 | 0.00054674 | FAIL | 0.58747 | MISS | 0 | 41.2009 | 0.068349 | 0 | 0 | 0
CB-SL1 |  | 0.00052268 | 0.0005418 | 0.00052001 | 0.00051843 | FAIL | 0.16887 | MISS | 0 | 41.406 | 0.068349 | 0 | 0 | 0
CB-SH1 |  | 0.00051196 | 0.00053434 | 0.00053452 | 0.00053169 | FAIL | 0.49837 | MISS | 0 | 41.0642 | 0.068349 | 0 | 0 | 0
C1 |  | 0.00051587 | 0.00053677 | 0.00052336 | 0.00050605 | FAIL | 0.18258 | MISS | 0 | 41.5427 | 0.068349 | 0 | 0 | 0
CB-SH2 |  | 0.0005225 | 0.00053165 | 0.00052999 | 0.00053297 | FAIL | 0.67357 | MISS | 0 | 41.5427 | 0.068349 | 0 | 0 | 0
C2 |  | 0.00050361 | 0.0004934 | 0.00053533 | 0.00051807 | FAIL | 0.36521 | MISS | 0 | 41.8161 | 0.068349 | 0 | 0 | 0
CB-SL2 |  | 0.00055757 | 0.00054888 | 0.00051897 | 0.00050866 | FAIL | 0.94884 | LIN | 0 | 41.8844 | 0.068349 | 0 | 0 | 0
SH2 |  | 0.00071534 | 0.00055427 | 0.00070343 | 0.00051306 | PASS | 0.3294 | MISS | MISS | 41.4743 | 0.068349 | MISS | MISS | MISS
|  | 0 | 0 | 0 | 0 | FAIL | #DIV/0! | #DIV/0! | 0 | #DIV/0! | 0.068349 | #DIV/0! | #DIV/0! | #DIV/0!
Extra |  | 0 | 0 | 0 | 0 | FAIL | #DIV/0! | #DIV/0! | 0 | #DIV/0! | 0.068349 | #DIV/0! | #DIV/0! | #DIV/0!
Extra |  | 0 | 0 | 0 | 0 | FAIL | #DIV/0! | #DIV/0! | 0 | #DIV/0! | 0.068349 | #DIV/0! | #DIV/0! | #DIV/0!
Extra |  | 0 | 0 | 0 | 0 | FAIL | #DIV/0! | #DIV/0! | 0 | #DIV/0! | 0.068349 | #DIV/0! | #DIV/0! | #DIV/0!
CH4
|  | CH4 concentration, mg L-1 |  |  |  | Detection test | RSQ_lin | Linearity test | Slope | Headspace volume, L | Area covered, m2
Plot | [11 empty] | CH4 efflux
| Trt | 0 | 21 | 42 | 63 | [6 empty] | mg m-2 min-1 | mg m-2 hr-1 | g ha-1 d-1
SH1 |  | 0.0023745 | 0.0053551 | 0.0090861 | 0.011935 | PASS | 0.99739 | LIN | 0.00015434 | 41.2009 | 0.068349 | 0.093035 | 5.5821 | 1339.7046
CB-SL1 |  | 0.0026536 | 0.0060202 | 0.0092095 | 0.011891 | PASS | 0.99743 | LIN | 0.00014715 | 41.406 | 0.068349 | 0.089143 | 5.3486 | 1283.6634
CB-SH1 |  | 0.0040291 | 0.0080648 | 0.012452 | 0.01518 | PASS | 0.99129 | LIN | 0.00018019 | 41.0642 | 0.068349 | 0.10826 | 6.4955 | 1558.9141
C1 |  | 0.0072918 | 0.015446 | 0.02727 | 0.03185 | PASS | 0.97557 | LIN | 0.00040713 | 41.5427 | 0.068349 | 0.24746 | 14.8473 | 3563.3554
CB-SH2 |  | 0.0023939 | 0.0058507 | 0.012058 | 0.017014 | PASS | 0.98924 | LIN | 0.00023841 | 41.5427 | 0.068349 | 0.14491 | 8.6944 | 2086.6517
C2 |  | 0.0035159 | 0.0093295 |  | 0.025015 | PASS | 0.99524 | LIN | 0.00034587 | 41.8161 | 0.068349 | 0.2116 | 12.696 | 3047.0453
CB-SL2 |  | 0.0044703 | 0.0085939 | 0.015117 | 0.023112 | PASS | 0.98094 | LIN | 0.00029737 | 41.8844 | 0.068349 | 0.18223 | 10.9337 | 2624.091
SH2 |  | 0.0034785 | 0.007633 | 0.010752 | 0.016183 | PASS | 0.98874 | LIN | 0.00019635 | 41.4743 | 0.068349 | 0.11914 | 7.1486 | 1715.6617
|  | 0 | 0 | 0 | 0 | FAIL | #DIV/0! | #DIV/0! | 0 | #DIV/0! | 0.068349 | #DIV/0! | #DIV/0! | #DIV/0!
Extra |  | 0 | 0 | 0 | 0 | FAIL | #DIV/0! | #DIV/0! | 0 | #DIV/0! | 0.068349 | #DIV/0! | #DIV/0! | #DIV/0!
Extra |  | 0 | 0 | 0 | 0 | FAIL | #DIV/0! | #DIV/0! | 0 | #DIV/0! | 0.068349 | #DIV/0! | #DIV/0! | #DIV/0!
Extra |  | 0 | 0 | 0 | 0 | FAIL | #DIV/0! | #DIV/0! | 0 | #DIV/0! | 0.068349 | #DIV/0! | #DIV/0! | #DIV/0!
Note on G4: Test statement if gas N2O concs are above GC detection limit; PASS = >0.0000183 mg/L FAIL = <0.0000183 mg/L
Note on I4: Test statement if N2O is linear and reference CH4 is linear; FAIL = R2 of Linest fn is <0.90 LIN= CH4 and N2O R2 >0.90 QUAD = N2O R2 <0.90
Note on J4: Determine the best slope function based on efflux data points and linearity tests. 0 = below detection LIN = Linear slope QUAD = Linest slope
Note on G24: Test statement if gas N2O concs are above GC detection limit; PASS = >0.0000183 mg/L FAIL = <0.0000183 mg/L
Note on I24: Test statement if N2O is linear and reference CH4 is linear; FAIL = R2 of Linest fn is <0.90 LIN= CH4 and N2O R2 >0.90 QUAD = N2O R2 <0.90
Note on J24: Determine the best slope function based on efflux data points and linearity tests. 0 = below detection LIN = Linear slope QUAD = Linest slope