## Field data
Calculation of chamber volume used in field gas sampling
Chamber dimensions and parameter variables
Date of gas sampling:
15.24 cm = 6" | 30.48 cm = 1' | 60.96 cm = 2' | 91.44 cm = 3'
|  | CHAMBER HEIGHT | [5 empty] | Chamber Radius | Total chamber volume |  | Area covered | Floodwater height
Plot | Trt | Lid | Collar | Collar Extension |  |  | TOTAL
|  |  |  | 1 | 2 | 3
|  | cm | cm | cm | cm | cm | cm | cm | cm3 | L | cm2 | cm
CB-SH3 |  | 7.62 | -8 | 60.96 |  |  | 60.58 | 14.75 | 41405.9909 | 41.406 | 683.4928 | 0 | CB-SH3 | -8
CB-SL3 |  | 7.62 | -8.4 | 60.96 |  |  | 60.18 | 14.75 | 41132.5938 | 41.1326 | 683.4928 | 0 | CB-SL3 | -8.4
SH3 |  | 7.62 | -7 | 60.96 |  |  | 61.58 | 14.75 | 42089.4837 | 42.0895 | 683.4928 | 0 | SH3 | -7
C3 |  | 7.62 | -7.1 | 60.96 |  |  | 61.48 | 14.75 | 42021.1344 | 42.0211 | 683.4928 | 0 | C3 | -7.1
C4 |  | 7.62 | 7.3 | 60.96 |  |  | 75.88 | 14.75 | 51863.43 | 51.8634 | 683.4928 | 0 | C4 | 7.3
CB-SH4 |  | 7.62 | 6.5 | 60.96 |  |  | 75.08 | 14.75 | 51316.6358 | 51.3166 | 683.4928 | 0 | CB-SH4 | 6.5
CB-SL4 |  | 7.62 | 7 | 60.96 |  |  | 75.58 | 14.75 | 51658.3822 | 51.6584 | 683.4928 | #DIV/0! | CB-SL4 | 7
SH4 |  | 7.62 | 6.9 | 60.96 |  |  | 75.48 | 14.75 | 51590.0329 | 51.59 | 683.4928 | #DIV/0! | SH4 | 6.9
|  | 7.62 | #DIV/0! |  |  |  | #DIV/0! | 14.75 | #DIV/0! | #DIV/0! | 683.4928 | #DIV/0!
Extra |  | 7.62 | #DIV/0! |  |  |  | #DIV/0! | 14.75 | #DIV/0! | #DIV/0! | 683.4928 | #DIV/0!
Extra |  | 7.62 | #DIV/0! |  |  |  | #DIV/0! | 14.75 | #DIV/0! | #DIV/0! | 683.4928 | #DIV/0!
Extra |  | 7.62 | #DIV/0! |  |  |  | #DIV/0! | 14.75 | #DIV/0! | #DIV/0! | 683.4928 | #DIV/0!
|  | 402 | 409 | 505 | 512 | 601 | 608 | 209 | 307 | K1
Collar to water, cm (headspace height)
| F I E L D I D |  |  |  | F I E L D I D |  |  |  | F I E L D I D
Replicate | [9 empty] | Extra | Extra | Extra
1 | -8 | -8.4 | -7 | -7.1 | 7.3 | 6.5 | 7 | 6.9
2
3
4
MEAN | -8 | -8.4 | -7 | -7.1 | 7.3 | 6.5 | 7 | 6.9 | #DIV/0! | #DIV/0! | #DIV/0! | #DIV/0!
Floodwater height, cm
| FIELD ID |  |  |  | F I E L D I D |  |  |  | F I E L D I D
Replicate | 402 | 409 | 505 | 512 | 601 | 608 | 209 | 307 | K1 | Extra | Extra | Extra
1 | 0 | 0 | 0 | 0 | 0 | 0
2
3
4
MEAN | 0 | 0 | 0 | 0 | 0 | 0 | #DIV/0! | #DIV/0! | #DIV/0! | #DIV/0! | #DIV/0! | #DIV/0!
[8 empty] | 0-5 cm soil depth |  | T E M P E R A T U R E
5-15 cm soil depth | [7 empty] | Plot | Trt | Soil Temperature |  | Mean Soil Temperature, oC
Plot | Trt | Soil Temperature |  | Mean Soil Temperature, oC | [5 empty] | 1 | 2
|  | 1 | 2
[8 empty] | 106 |  |  |  | #DIV/0!
106 |  |  |  | #DIV/0! |  |  |  | 107 |  |  |  | #DIV/0!
107 |  |  |  | #DIV/0! |  |  |  | 204 |  |  |  | #DIV/0!
204 |  |  |  | #DIV/0! |  |  |  | 209 |  |  |  | #DIV/0!
209 |  |  |  | #DIV/0! |  |  |  | 302 |  |  |  | #DIV/0!
302 |  |  |  | #DIV/0! |  |  |  | 307 |  |  |  | #DIV/0!
307 |  |  |  | #DIV/0! |  |  |  | F1 |  |  |  | #DIV/0!
F1 |  |  |  | #DIV/0! |  |  |  | F2 |  |  |  | #DIV/0!
F2 |  |  |  | #DIV/0! |  |  |  | F3 |  |  |  | #DIV/0!
F3 |  |  |  | #DIV/0! |  |  |  | Extra |  |  |  | #DIV/0!
Extra |  |  |  | #DIV/0! |  |  |  | Extra |  |  |  | #DIV/0!
Extra |  |  |  | #DIV/0! |  |  |  | Extra |  |  |  | #DIV/0!
Extra |  |  |  | #DIV/0!
Obs:
Note on J6: Volume = 3.1416*r2*h

## GC rawdata
Copy data here
Site | Date | Plot | Time | CH4 (ppm) | N2O (ppm) | N2O
RES |  | CB-SH3 | 0 | 3.9337 | 0.28834 | Plot | Trt | Air Temperature, oC |  |  |  | CONCENTRATION, ppm (mol/mol) |  |  |  | Volume of 1 mol of air inside chamber at sampling, L |  |  |  | N2O CONCENTRATION, mg L-1
RES |  | CB-SH3 | 21 | 8.6793 | 0.28363
RES |  | CB-SH3 | 42 | 13.1629 | 0.29175 |  |  | 0 | 21 | 42 | 63 | 0 | 21 | 42 | 63 | 0 | 21 | 42 | 63 | 0 | 21 | 42 | 63
RES |  | CB-SH3 | 63 | 19.0967 | 0.29843 |  |  | Copy data here
RES |  | CB-SL3 | 0 | 7.8823 | 0.30122 | CB-SH3 |  | 27.8 | 30 | 30.7 | 31 | 0.28834 | 0.28363 | 0.29175 | 0.29843 | 24.681 | 24.8615 | 24.919 | 24.9436 | 0.0005142 | 0.00050213 | 0.00051531 | 0.00052659 | 27.8
RES |  | CB-SL3 | 21 | 13.6575 | 0.29074 | CB-SL3 |  | 27.9 | 29.1 | 29.5 | 29.5 | 0.30122 | 0.29074 | 0.29954 | 0.29478 | 24.6892 | 24.7877 | 24.8205 | 24.8205 | 0.00053699 | 0.00051625 | 0.00053117 | 0.00052273 | 30
RES |  | CB-SL3 | 42 | 23.0085 | 0.29954 | SH3 |  | 29.8 | 29.8 | 30.4 | 30.5 | 0.28983 | 0.29288 | 0.29582 | 0.29784 | 24.8451 | 24.8451 | 24.8944 | 24.9026 | 0.00051344 | 0.00051885 | 0.00052302 | 0.00052642 | 30.7
RES |  | CB-SL3 | 63 | 33.3389 | 0.29478 | C3 |  | 30.7 | 32.1 | 31.9 | 31.7 | 0.28869 | 0.29594 | 0.29528 | 0.28876 | 24.919 | 25.0338 | 25.0174 | 25.001 | 0.00050991 | 0.00052032 | 0.0005195 | 0.00050836 | 31
RES |  | SH3 | 0 | 5.5439 | 0.28983 | C4 |  | 32.5 | 33 | 31.4 | 31.8 | 0.28712 | 0.28496 | 0.29173 | 0.28806 | 25.0667 | 25.1077 | 24.9764 | 25.0092 | 0.00050415 | 0.00049954 | 0.00051409 | 0.00050696 | 27.9
RES |  | SH3 | 21 | 10.3029 | 0.29288 | CB-SH4 |  | 31.6 | 32.5 | 31.2 | 30.8 | 0.29557 | 0.29648 | 0.29151 | 0.29918 | 24.9928 | 25.0667 | 24.96 | 24.9272 | 0.00052052 | 0.00052058 | 0.00051404 | 0.00052826 | 29.1
RES |  | SH3 | 42 | 16.2031 | 0.29582 | CB-SL4 |  | 33 | 31.4 | 32 | 32.8 | 0.29167 | 0.29102 | 0.29375 | 0.29085 | 25.1077 | 24.9764 | 25.0256 | 25.0913 | 0.0005113 | 0.00051284 | 0.00051663 | 0.0005102 | 29.5
RES |  | SH3 | 63 | 22.1267 | 0.29784 | SH4 |  | 32.4 | 32.5 | 32.1 | 32.2 | 0.29652 | 0.29756 | 0.29863 | 0.29997 | 25.0585 | 25.0667 | 25.0338 | 25.0421 | 0.00052082 | 0.00052248 | 0.00052505 | 0.00052723 | 29.5
RES |  | C3 | 0 | 12.0693 | 0.28869 | [6 empty] | 0 | 0 | 0 | 0 | 22.4 | 22.4 | 22.4 | 22.4 | 0 | 0 | 0 | 0 | 29.8
RES |  | C3 | 21 | 28.8333 | 0.29594 | Extra | [5 empty] | 0 | 0 | 0 | 0 | 22.4 | 22.4 | 22.4 | 22.4 | 0 | 0 | 0 | 0 | 29.8
RES |  | C3 | 42 | 44.5105 | 0.29528 | Extra | [5 empty] | 0 | 0 | 0 | 0 | 22.4 | 22.4 | 22.4 | 22.4 | 0 | 0 | 0 | 0 | 30.4
RES |  | C3 | 63 | 60.2335 | 0.28876 | Extra | [5 empty] | 0 | 0 | 0 | 0 | 22.4 | 22.4 | 22.4 | 22.4 | 0 | 0 | 0 | 0 | 30.5
RES |  | C4 | 0 | 5.0105 | 0.28712 | [18 empty] | 30.7
RES |  | C4 | 21 | 13.3753 | 0.28496 | [18 empty] | 32.1
RES |  | C4 | 42 | 15.8461 | 0.29173 | CH4 | [17 empty] | 31.9
RES |  | C4 | 63 | 30.9285 | 0.28806 | Plot | Trt | Air Temperature, oC |  |  |  | CONCENTRATION, ppm (mol/mol) |  |  |  | Volume of 1 mol of air inside chamber at sampling, L |  |  |  | CH4 CONCENTRATION, mg L-1 |  |  |  | 31.7
RES |  | CB-SH4 | 0 | 6.5831 | 0.29557 | [18 empty] | 32.5
RES |  | CB-SH4 | 21 | 8.5163 | 0.29648 |  |  | 0 | 21 | 42 | 63 | 0 | 21 | 42 | 63 | 0 | 21 | 42 | 63 | 0 | 21 | 42 | 63 | 33
RES |  | CB-SH4 | 42 | 13.3699 | 0.29151 | [18 empty] | 31.4
RES |  | CB-SH4 | 63 | 17.6437 | 0.29918 | CB-SH3 |  | 27.8 | 30 | 30.7 | 31 | 3.9337 | 8.6793 | 13.1629 | 19.0967 | 24.681 | 24.8615 | 24.919 | 24.9436 | 0.002557 | 0.0056007 | 0.0084744 | 0.012282 | 31.8
RES |  | CB-SL4 | 0 | 7.0585 | 0.29167 | CB-SL3 |  | 27.9 | 29.1 | 29.5 | 29.5 | 7.8823 | 13.6575 | 23.0085 | 33.3389 | 24.6892 | 24.7877 | 24.8205 | 24.8205 | 0.0051219 | 0.0088394 | 0.014872 | 0.021549 | 31.6
RES |  | CB-SL4 | 21 | 14.8989 | 0.29102 | SH3 |  | 29.8 | 29.8 | 30.4 | 30.5 | 5.5439 | 10.3029 | 16.2031 | 22.1267 | 24.8451 | 24.8451 | 24.8944 | 24.9026 | 0.0035798 | 0.0066528 | 0.010442 | 0.014255 | 32.5
RES |  | CB-SL4 | 42 | 24.6327 | 0.29375 | C3 |  | 30.7 | 32.1 | 31.9 | 31.7 | 12.0693 | 28.8333 | 44.5105 | 60.2335 | 24.919 | 25.0338 | 25.0174 | 25.001 | 0.0077703 | 0.018478 | 0.028543 | 0.038651 | 31.2
RES |  | CB-SL4 | 63 | 33.3379 | 0.29085 | C4 |  | 32.5 | 33 | 31.4 | 31.8 | 5.0105 | 13.3753 | 15.8461 | 30.9285 | 25.0667 | 25.1077 | 24.9764 | 25.0092 | 0.0032068 | 0.0085464 | 0.010178 | 0.01984 | 30.8
RES |  | SH4 | 0 | 5.7569 | 0.29652 | CB-SH4 |  | 31.6 | 32.5 | 31.2 | 30.8 | 6.5831 | 8.5163 | 13.3699 | 17.6437 | 24.9928 | 25.0667 | 24.96 | 24.9272 | 0.0042257 | 0.0054505 | 0.0085935 | 0.011355 | 33
RES |  | SH4 | 21 | 9.9927 | 0.29756 | CB-SL4 |  | 33 | 31.4 | 32 | 32.8 | 7.0585 | 14.8989 | 24.6327 | 33.3379 | 25.1077 | 24.9764 | 25.0256 | 25.0913 | 0.0045102 | 0.00957 | 0.015791 | 0.021316 | 31.4
RES |  | SH4 | 42 | 14.8315 | 0.29863 | SH4 |  | 32.4 | 32.5 | 32.1 | 32.2 | 5.7569 | 9.9927 | 14.8315 | 20.7743 | 25.0585 | 25.0667 | 25.0338 | 25.0421 | 0.0036857 | 0.0063955 | 0.0095048 | 0.013309 | 32
RES |  | SH4 | 63 | 20.7743 | 0.29997 |  |  | 0 | 0 | 0 | 0 | 0 | 0 | 0 | 0 | 22.4 | 22.4 | 22.4 | 22.4 | 0 | 0 | 0 | 0 | 32.8
RES |  |  | 0 |  |  | Extra |  | 0 | 0 | 0 | 0 | 0 | 0 | 0 | 0 | 22.4 | 22.4 | 22.4 | 22.4 | 0 | 0 | 0 | 0 | 32.4
RES |  |  | 21 |  |  | Extra |  | 0 | 0 | 0 | 0 | 0 | 0 | 0 | 0 | 22.4 | 22.4 | 22.4 | 22.4 | 0 | 0 | 0 | 0 | 32.5
RES |  |  | 42 |  |  | Extra |  | 0 | 0 | 0 | 0 | 0 | 0 | 0 | 0 | 22.4 | 22.4 | 22.4 | 22.4 | 0 | 0 | 0 | 0 | 32.1
RES |  |  | 63 | [20 empty] | 32.2
RES |  | Extra | 0
RES |  | Extra | 21
RES |  | Extra | 42
RES |  | Extra | 63
RES |  | Extra | 0
RES |  | Extra | 21
RES |  | Extra | 42
RES |  | Extra | 63
RES |  | Extra | 0
RES |  | Extra | 21
RES |  | Extra | 42
RES |  | Extra | 63

## Flux data
Time interval, min
|  | 0 | 21 | 42 | 63
N2O
|  | N2O concentration, mg L-1 |  |  |  | Detection test | RSQ_lin | Linearity test | Slope | Headspace volume, L | Area covered, m2
Plot | [11 empty] | N2O efflux
| Trt | 0 | 21 | 42 | 63 | [6 empty] | mg m-2 min-1 | mg m-2 hr-1 | g ha-1 d-1
CB-SH3 |  | 0.0005142 | 0.00050213 | 0.00051531 | 0.00052659 | FAIL | 0.42267 | MISS | 0 | 41.406 | 0.068349 | 0 | 0 | 0
CB-SL3 |  | 0.00053699 | 0.00051625 | 0.00053117 | 0.00052273 | FAIL | 0.1547 | MISS | 0 | 41.1326 | 0.068349 | 0 | 0 | 0
SH3 |  | 0.00051344 | 0.00051885 | 0.00052302 | 0.00052642 | FAIL | 0.98918 | LIN | 0 | 42.0895 | 0.068349 | 0 | 0 | 0
C3 |  | 0.00050991 | 0.00052032 | 0.0005195 | 0.00050836 | FAIL | 0.012727 | MISS | 0 | 42.0211 | 0.068349 | 0 | 0 | 0
C4 |  | 0.00050415 | 0.00049954 | 0.00051409 | 0.00050696 | FAIL | 0.2371 | MISS | 0 | 51.8634 | 0.068349 | 0 | 0 | 0
CB-SH4 |  | 0.00052052 | 0.00052058 | 0.00051404 | 0.00052826 | FAIL | 0.13735 | MISS | 0 | 51.3166 | 0.068349 | 0 | 0 | 0
CB-SL4 |  | 0.0005113 | 0.00051284 | 0.00051663 | 0.0005102 | FAIL | 0.00048663 | MISS | 0 | 51.6584 | 0.068349 | 0 | 0 | 0
SH4 |  | 0.00052082 | 0.00052248 | 0.00052505 | 0.00052723 | FAIL | 0.99358 | LIN | 0 | 51.59 | 0.068349 | 0 | 0 | 0
|  | 0 | 0 | 0 | 0 | FAIL | #DIV/0! | #DIV/0! | 0 | #DIV/0! | 0.068349 | #DIV/0! | #DIV/0! | #DIV/0!
Extra |  | 0 | 0 | 0 | 0 | FAIL | #DIV/0! | #DIV/0! | 0 | #DIV/0! | 0.068349 | #DIV/0! | #DIV/0! | #DIV/0!
Extra |  | 0 | 0 | 0 | 0 | FAIL | #DIV/0! | #DIV/0! | 0 | #DIV/0! | 0.068349 | #DIV/0! | #DIV/0! | #DIV/0!
Extra |  | 0 | 0 | 0 | 0 | FAIL | #DIV/0! | #DIV/0! | 0 | #DIV/0! | 0.068349 | #DIV/0! | #DIV/0! | #DIV/0!
CH4
|  | CH4 concentration, mg L-1 |  |  |  | Detection test | RSQ_lin | Linearity test | Slope | Headspace volume, L | Area covered, m2
Plot | [11 empty] | CH4 efflux
| Trt | 0 | 21 | 42 | 63 | [6 empty] | mg m-2 min-1 | mg m-2 hr-1 | g ha-1 d-1
CB-SH3 |  | 0.002557 | 0.0056007 | 0.0084744 | 0.012282 | PASS | 0.99598 | LIN | 0.00015262 | 41.406 | 0.068349 | 0.092457 | 5.5474 | 1331.3809
CB-SL3 |  | 0.0051219 | 0.0088394 | 0.014872 | 0.021549 | PASS | 0.985 | LIN | 0.0002634 | 41.1326 | 0.068349 | 0.15851 | 9.5108 | 2282.586
SH3 |  | 0.0035798 | 0.0066528 | 0.010442 | 0.014255 | PASS | 0.9975 | LIN | 0.00017054 | 42.0895 | 0.068349 | 0.10502 | 6.3012 | 1512.2868
C3 |  | 0.0077703 | 0.018478 | 0.028543 | 0.038651 | PASS | 0.99979 | LIN | 0.00048909 | 42.0211 | 0.068349 | 0.30069 | 18.0416 | 4329.9752
C4 |  | 0.0032068 | 0.0085464 | 0.010178 | 0.01984 | PASS | 0.91992 | LIN | 0.00024539 | 51.8634 | 0.068349 | 0.1862 | 11.1721 | 2681.3107
CB-SH4 |  | 0.0042257 | 0.0054505 | 0.0085935 | 0.011355 | PASS | 0.97237 | LIN | 0.00011682 | 51.3166 | 0.068349 | 0.087708 | 5.2625 | 1262.9889
CB-SL4 |  | 0.0045102 | 0.00957 | 0.015791 | 0.021316 | PASS | 0.99859 | LIN | 0.0002697 | 51.6584 | 0.068349 | 0.20384 | 12.2306 | 2935.3368
SH4 |  | 0.0036857 | 0.0063955 | 0.0095048 | 0.013309 | PASS | 0.99409 | LIN | 0.00015228 | 51.59 | 0.068349 | 0.11494 | 6.8965 | 1655.1567
|  | 0 | 0 | 0 | 0 | FAIL | #DIV/0! | #DIV/0! | 0 | #DIV/0! | 0.068349 | #DIV/0! | #DIV/0! | #DIV/0!
Extra |  | 0 | 0 | 0 | 0 | FAIL | #DIV/0! | #DIV/0! | 0 | #DIV/0! | 0.068349 | #DIV/0! | #DIV/0! | #DIV/0!
Extra |  | 0 | 0 | 0 | 0 | FAIL | #DIV/0! | #DIV/0! | 0 | #DIV/0! | 0.068349 | #DIV/0! | #DIV/0! | #DIV/0!
Extra |  | 0 | 0 | 0 | 0 | FAIL | #DIV/0! | #DIV/0! | 0 | #DIV/0! | 0.068349 | #DIV/0! | #DIV/0! | #DIV/0!
Note on G4: Test statement if gas N2O concs are above GC detection limit; PASS = >0.0000183 mg/L FAIL = <0.0000183 mg/L
Note on I4: Test statement if N2O is linear and reference CH4 is linear; FAIL = R2 of Linest fn is <0.90 LIN= CH4 and N2O R2 >0.90 QUAD = N2O R2 <0.90
Note on J4: Determine the best slope function based on efflux data points and linearity tests. 0 = below detection LIN = Linear slope QUAD = Linest slope
Note on G24: Test statement if gas N2O concs are above GC detection limit; PASS = >0.0000183 mg/L FAIL = <0.0000183 mg/L
Note on I24: Test statement if N2O is linear and reference CH4 is linear; FAIL = R2 of Linest fn is <0.90 LIN= CH4 and N2O R2 >0.90 QUAD = N2O R2 <0.90
Note on J24: Determine the best slope function based on efflux data points and linearity tests. 0 = below detection LIN = Linear slope QUAD = Linest slope